## Dropdowns (hidden)
Accept
Accept with Deviations
Deny
Not in Product Spec
Defer to System
N/A
---

## README
Background:
This file performs a DVPnR gap analysis between the test requirements contained within the reference document and the test requirements of three OE's (Navistar, PACCAR, and Volvo.)
Reference document:
Y385081 Rev 001 - "Lining Wear Sensor"
Tabs Explained:
1.) README
2.) PROJECT Wear Sensor vs OE PIVOT - the high level results to summarize number of compliant requirements vs. OE.
3.) PROJECT Wear Sensor vs. OE - underlying detailed compliance matrix of each OE vs. the corresponding product test specification.
Defintions:
1.) Accept | OE test requirement and procedure aligns with Bendix product spec.
2.) Accept with Deviations | OE test requirement and procedure nearly aligns with Bendix product spec.
3.) Deny | OE test requirement and procedure do not align with Bendix product spec.
4.) Defer to System | Because the sensor plugs into a higher level control unit, these tests are better conducted as a system with the control unit.
5.) Not in Product Spec | A OE test requirement and procedure is not addressed within the Bendix product spec.
6.) N/A | A OE test requirement and procedure does not apply. For example a harness test, when the product does not have a harness.
7.) Spec | Refers to the Bendix product spec
8.) Customer spec | Refers to the OE test spec.
Method of Analysis:
1.) Each OE test requirement and procedure was divided into four (4) acceptance criteria.
2.) Each OE test requirement was compared to a section of the product spec.
3.) If a OE test requirement could not be compared to a section of the product spec, then the result was "Not in Product Spec"
4.) If a OE test requirement could be compared to a section of the product spec, then the product spec was divided into four (4) criteria.
5.) Each of the four (4) OE acceptance criteria was compared to each of the four (4) product criteria.
6.) A subjective judgement was applied to each of the criteria.
7.) A total, overall criteria was then rolled up from the four (4) subjective judgements.
Stakeholders:
Vasu Mody
Judity Gatti
Analysis done by:
Dale Garrett, March 4, 2025

## PROJECT Wear Sensor vs OE PIVOT
Row Labels | Count of OE Document | OE Name |  | Navistar | PACCAR | Volvo
Navistar | 55 | Navistar | Accept | 5 | 0 | 1
Deny | 2 | Navistar | Accept with Deviations | 17 | 2 | 4
Bulk Current Injection | 1 | Navistar | Deny | 2 | 0 | 0
Exposure to Chemicals and Oils | 1 | Navistar | Not in Product Spec | 12 | 25 | 2
Not in Product Spec | 12 | Navistar | Defer to System | 16 | 11 | 16
Altitude Non-Operating | 1 | Navistar | N/A | 1 | 28 | 0
Altitude Operating | 1 | Navistar | --- | 2 | 1 | 0
Dust and Sand | 1 | Navistar | Total | 55 | 67 | 23
Fungus | 1 | Navistar
Gravel Bombardment | 1 | Navistar
Immersion Test | 1 | Navistar
Low Side Outputs Bias by Ignition or Accessory | 1 | Navistar
Pressure Washing | 1 | Navistar
Salt Spray Test | 1 | Navistar
SINAD Test | 1 | Navistar
Steam Cleaning | 1 | Navistar
Transit Drop Test | 1 | Navistar
Accept with Deviations | 17 | Navistar
Electrostatic Discharge (Unpowered) | 1 | Navistar
Frost Test | 1 | Navistar
Handling Drop Test | 1 | Navistar
Humidity Test Long | 1 | Navistar
Humidity Test Short | 1 | Navistar
Operational Shock | 1 | Navistar
Operational Temperature | 1 | Navistar
Operational Voltage Ranges | 1 | Navistar
Random Vibration Test | 1 | Navistar
Short Circuit | 1 | Navistar
Storage Temperature Test | 1 | Navistar
Swept Sine Vibration Test | 1 | Navistar
Thermal Cycle Test | 1 | Navistar
Thermal Shock Test Long | 1 | Navistar
Thermal Shock Test Short | 1 | Navistar
Three Temperature Parametric Test | 1 | Navistar
Radiated Emissions (Vehicle) | 1 | Navistar
Accept | 5 | Navistar
Electrostatic Discharge (Powered) | 1 | Navistar
Radiated Emissions | 1 | Navistar
Radiated Immunity | 1 | Navistar
Voltage Regulator Failure | 1 | Navistar
Electrostatic Discharge (Vehicle) | 1 | Navistar
N/A | 1 | Navistar
Installation Harness Drop Test | 1 | Navistar
--- | 2 | Navistar
Capacitive Coupling Clamp | 1 | Navistar
Combined Environmental Testing | 1 | Navistar
Defer to System | 16 | Navistar
Chattering Relay | 1 | Navistar
Cold Cranking | 1 | Navistar
Conducted Emissions | 1 | Navistar
Inductive Switching - Pulse 1 | 2 | Navistar
Inductive Switching - Pulse 2a | 1 | Navistar
Inductive Switching - Pulse 2b | 1 | Navistar
Intermittent Power Specification | 1 | Navistar
Jump Starting | 1 | Navistar
Load dump - Pulse 5a | 1 | Navistar
Open Circuit | 1 | Navistar
Operation Without Batteries | 1 | Navistar
Radiated Susceptibility - Off Vehicle Source | 1 | Navistar
Reverse Polarity | 1 | Navistar
Switching Spikes - Pulse 3a | 1 | Navistar
Switching Spikes - Pulse 3b | 1 | Navistar
PACCAR | 67 | PACCAR
Not in Product Spec | 25 | PACCAR
Approved Paints List | 1 | PACCAR
Exterior Paint for Aluminum and Ferrous Substrates, Full or Intermittent UV Exposure | 1 | PACCAR
Humidity Testing for Electrical and Electronic Components, excluding the Damp-Heat Test | 1 | PACCAR
Prime Paint For Aluminum and Ferrous Substrates | 1 | PACCAR
Protection of Electrical and Electronic Components against Dust | 1 | PACCAR
Protection of Electrical and Electronic Equipment Against Water (Including Steam Cleaning/High Pressure Cleaning | 1 | PACCAR
Requirements for Electrical Connectors | 1 | PACCAR
Resistance to Automotive Fluids | 1 | PACCAR
Rubber, Vulcanized or Thermoplastic - Resistance to Ozone Cracking: Static Strain Testing | 1 | PACCAR
Test Methods and Approval Process for Paints | 1 | PACCAR
Visual Inspection | 1 | PACCAR
Ultraviolet-Light-Exposure Testing | 1 | PACCAR
Gravel Bombardment Test | 1 | PACCAR
Voltage Test Requirements | 1 | PACCAR
Vibration Requirements and Test Methods | 1 | PACCAR
Temperature Cyclic Test | 1 | PACCAR
High-Temperature Test | 1 | PACCAR
Accelerated Temperature Aging Test | 1 | PACCAR
ESD Indirect (Powered Up) | 1 | PACCAR
ESD Handling (Unpowered) | 1 | PACCAR
High Temperature Test | 1 | PACCAR
Low-Temperature Test | 1 | PACCAR
Thermal Shock by Splashing | 1 | PACCAR
Thermal Shock by Venting | 1 | PACCAR
Flammability Test | 1 | PACCAR
Accept with Deviations | 2 | PACCAR
ESD Direct (Powered Up) | 1 | PACCAR
Free-Fall Drop Test | 1 | PACCAR
N/A | 28 | PACCAR
General Test Conditions for Electrical and Electronic Components | 1 | PACCAR
Product Identification and Traceability | 1 | PACCAR
QR Codes on Parts | 1 | PACCAR
Special Characteristics Process Requirements (For Drawings) | 1 | PACCAR
Truck-specific Nomenclature and Terminology for Electrical Engineering | 1 | PACCAR
(blank) | 11 | PACCAR
Test Reporting Requirements | 1 | PACCAR
Environmental Requirements and Test Methods | 1 | PACCAR
Road Vehicles Electrical Disturbance by Conduction and Coupling | 1 | PACCAR
Assembly Operational Supplier | 1 | PACCAR
Operational - Assembly Supplier | 1 | PACCAR
Operational - Manufacturing PACCAR | 1 | PACCAR
Operational - Warranty PACCAR | 1 | PACCAR
Operational - Development PACCAR | 1 | PACCAR
Manufacturing - Operational PACCAR | 1 | PACCAR
Warranty - Operational Supplier and PACCAAR | 1 | PACCAR
Warranty - End Of Life Supplier & PACCAR | 1 | PACCAR
Development - Operational PACCAR | 1 | PACCAR
--- | 1 | PACCAR
Salt-Fog Test for Electrical and Electronic Components | 1 | PACCAR
Defer to System | 11 | PACCAR
Electrical Transients - Immunity to Pulse 5a | 1 | PACCAR
Electrical Transients - Immunity to Pulse 1b | 1 | PACCAR
Electrical Transients - Immunity to Pulse 3a | 1 | PACCAR
Electrical Transients - Immunity to Pulse 3b | 1 | PACCAR
Electrical Transients - Chattering Relay | 1 | PACCAR
Electrical Transients - Conducted Immunity | 1 | PACCAR
Electromagnetic-Emissions | 1 | PACCAR
Electromagnetic-Conducted Emissions | 1 | PACCAR
Electromagnetic Radiated Immunity (Bulk Current) | 1 | PACCAR
Electromagnetic Radiated Immunity (ALSE) | 1 | PACCAR
Power Interface Tests | 1 | PACCAR
Volvo | 23 | Volvo
Not in Product Spec | 2 | Volvo
ESD Handling | 1 | Volvo
ESD Powered up, indirect | 1 | Volvo
Accept with Deviations | 4 | Volvo
ESD Powered up, direct | 1 | Volvo
Radiated Emissions - ALSE | 1 | Volvo
Radiated Immunity - ALSE | 1 | Volvo
Radiated Immunity - Low-frequency magnetic field | 1 | Volvo
Accept | 1 | Volvo
Bulk Current Injection | 1 | Volvo
Defer to System | 16 | Volvo
Conducted Emissions | 1 | Volvo
Conducted RF Emissions (CE Voltage) | 1 | Volvo
Immunity to High-voltage Supply | 1 | Volvo
Immunity to Micro Power Cuts | 1 | Volvo
Immunity to Pulse 1 (Supply lines) | 1 | Volvo
Immunity to Pulse 2a (Signal lines) | 1 | Volvo
Immunity to Pulse 2a (Supply lines) | 1 | Volvo
Immunity to Pulse 2b (Supply lines) | 1 | Volvo
Immunity to Pulse 3a and 3b (Signal lines) | 1 | Volvo
Immunity to Pulse 3a and 3b (Supply lines) | 1 | Volvo
Immunity to Pulse 4 (Supply lines) | 1 | Volvo
Immunity to Pulse 5a/c (Supply lines) | 1 | Volvo
Immunity to Voltage Ripples | 1 | Volvo
On-board Transmitters (OBT) | 1 | Volvo
Radiated Emissions - magnetic field | 1 | Volvo
Stripline (STR) | 1 | Volvo
Grand Total | 145

## PROJECT Wear Sensor vs OE
OE | OE Document | OE Section Num | OE Section Name | OE Reference | OE Criteria 1 | OE Criteria 2 | OE Criteria 3 | OE Criteria 4 | Defer to system | Bendix Product | Bendix Document | Bendix Section | Bendix Section Name | Bendix Reference 1 | Bendix Reference 2 | Bendix Criteria 1 | Bendix Criteria 2 | Bendix Criteria 3 | Bendix Criteria 4 | Sub-Compliance 1 | Sub-Compliance 2 | Sub-Compliance 3 | Sub-Compliance 4 | Compliance | Comments
Navistar | DR100159-06 | Section 5.1 | Operational Temperature |  | Min temperature = -40C | Max temperature = 125C |  |  |  | Lining Wear Sensor | Y385081 Rev 001 | Section 7.3.9 | Temperature step test | N/A |  | Temp = -40°C to +85°C |  | Transient time = 1°C/min | Number of cycles = 2 | Accept | Accept with Deviations |  |  | Accept with Deviations | Spec max temp is 85C vs. customer spec of 125C
Navistar | DR100159-06 | Section 5.2 | Three Temperature Parametric Test |  | Low temperature = -40C | Low duration = 1 hour | High temperature = 125C | High duration = 1 hour |  | Lining Wear Sensor | Y385081 Rev 001 | Section 7.8.1 | Temperature cycling test | DIN EN 600689-2-14 |  | Temp = -40°C to +80°C, 85% RH | Time = 8 hours per cycle | 600 brake applies per hour; application time = 1 sec/5 sec | Number of cycles = 35 | Accept with Deviations | Accept | Accept | Accept | Accept with Deviations | Spec max temp is 85C vs. customer spec of 125C
Navistar | DR100159-06 | Section 5.3 | Storage Temperature Test |  | Low temperature = -55C | Low duration = 24 hours | High temperature = 95C | High duration = 48 hours |  | Lining Wear Sensor | Y385081 Rev 001 | Section 7.3.8 | Storage test | IVECO 18-2252 |  | Temp = -40°C to +110°C |  | Transient time = 10K/min | Recovery = 2h, 23°C, 60% | Accept with Deviations |  |  |  | Accept with Deviations | Spec min temp is -40C vs. customer spec of -55C
Navistar | DR100159-06 | Section 5.4 | Thermal Cycle Test |  | Temp range = -40°C to +125°C | Max duration = 12 hours | Rate = 1-2 hours | Number of cycles = 30 |  | Lining Wear Sensor | Y385081 Rev 001 | Section 7.3.7 | Thermal cycling test | IEC 60068-2-14 Nb |  | Temp = -40°C to +85°C | Time = 1 hour | Transient time = 1K/min | Number of cycles = 100 | Accept with Deviations | Accept with Deviations |  | Accept | Accept with Deviations | Spec max temp is 85C vs. customer spec of 125C
Navistar | DR100159-06 | Section 5.5.1 | Thermal Shock Test Short |  | Temp range = -40°C to +125°C | Soak = 1 hour per temperature | Rate = 1 minute | Number of cycles = 84 |  | Lining Wear Sensor | Y385081 Rev 001 | Section 7.3.3 | Thermal shock | ISO 16750-4 |  | Temp = -40°C to +85°C | Time = 1 hour | Transient time = < 30 secs | Number of cycles = 1000 | Accept with Deviations |  |  | Accept | Accept with Deviations | Spec max temp is 85C vs. customer spec of 125C
Navistar | DR100159-06 | Section 5.5.2 | Thermal Shock Test Long |  | Temp range = -40°C to +125°C | Soak = 1 hour per temperature | Rate = 1 minute | Number of cycles = 500 |  | Lining Wear Sensor | Y385081 Rev 001 | Section 7.3.3 | Thermal shock | ISO 16750-4 |  | Temp = -40°C to +85°C | Time = 1 hour | Transient time = < 30 secs | Number of cycles = 1000 | Accept with Deviations |  |  | Accept | Accept with Deviations | Spec max temp is 85C vs. customer spec of 125C
Navistar | DR100159-06 | Section 5.6.1 | Humidity Test Short |  | Temp range = 23°C to +85°C | Humidity = 85% | Rate = 30-45 minutes | Number of cycles = 7 |  | Lining Wear Sensor | Y385081 Rev 001 | Section 7.3.5 | Damp test, static | IEC 60068-2-78 |  | Temp = 40°C | Humidity = 93% | Exposure = 24 hours |  | Accept with Deviations | Accept |  |  | Accept with Deviations | Spec temp is 40C vs. customer spec of 85C
Navistar | DR100159-06 | Section 5.6.2 | Humidity Test Long |  | Temperature = +85C | Humidity = 85% |  | Duration = 1000 hours |  | Lining Wear Sensor | Y385081 Rev 001 | Section 7.3.6 | Damp heat test, cyclic | IEC 60068-2-30 | IEC 60068-2-38 | Temp = -10°C to +65°C | 80% to 96% RH | Duration = 24 hours | Number of cycles = 10 | Accept with Deviations |  |  | Accept with Deviations | Accept with Deviations | Spec exposure is 10 cycles vs 1000 hours
Navistar | DR100159-06 | Section 5.7 | Frost Test |  | Temperature = -40C | Soak = 1 hour | Ambient = +22C | Test duration = 5 minutes |  | Lining Wear Sensor | Y385081 Rev 001 | Section 7.3.4 | Leakage test / Ice water shock test | IEC 60068-2-14 Nc |  | Temp = 0°C to +85°C | Time = 0.5 hour | Transient time = < 20 secs, Splash duration = 30 mins | Number of cycles = 100 |  |  |  | Accept with Deviations | Accept with Deviations | Spec exposure is 100 cycles vs. 5 minutes
Navistar | DR100159-06 | Section 5.8 | Salt Spray Test |  | Temperature = +35C | 95 parts water : 5 parts NaCL |  | Duration = 240 hours | [15 empty] | Not in Product Spec
Navistar | DR100159-06 | Section 5.9 | Immersion Test |  | Temperature = +74C | 95 parts water : 5 parts NaCL |  | Duration = 1 hour | [15 empty] | Not in Product Spec
Navistar | DR100159-06 | Section 5.10 | Exposure to Chemicals and Oils | SAE J1455 REV MAR 2017 | Spray distance = 20-25cm | Spray pressure = 200kPa | Spray flow = 2650 cm^3/min | Number of cycles = 2 |  | Lining Wear Sensor | Y385081 Rev 001 | Section 7.4.8 | Chemical resistance | ISO 16750-5 |  | Spray | [7 empty] | Deny | No access to Y421468. Application and chemicals differ, ISO states battery, transmission, kerosene
Navistar | DR100159-06 | Section 5.11.1 | Pressure Washing |  | Temperature = +40C | Pressure = 7000kPa | Exposure = 3 seconds | Number of cycles = 378 | [15 empty] | Not in Product Spec
Navistar | DR100159-06 | Section 5.11.2 | Steam Cleaning |  | Temperature = +93C | Pressure = 7000kPa | Exposure = 3 seconds | Number of cycles = 378 | [15 empty] | Not in Product Spec
Navistar | DR100159-06 | Section 5.12 | Fungus |  |  |  |  | Duration = 30 days | [15 empty] | Not in Product Spec
Navistar | DR100159-06 | Section 5.13.1 | Altitude Operating |  | Temp range = -40°C to +125°C | Altitude = 15,000 ft | 8.3PSI | Duration = 24 hours | [15 empty] | Not in Product Spec
Navistar | DR100159-06 | Section 5.13.2 | Altitude Non-Operating |  | Temperature = -55C | Altitude = 50,000 ft | 1.4 PSI | Duration = 24 hours | [15 empty] | Not in Product Spec
Navistar | DR100159-06 | Section 6.1 | Dust and Sand |  | Temperature = 23C | ISO 12103 A2 |  | Duration = 24 hours | [15 empty] | Not in Product Spec
Navistar | DR100159-06 | Section 6.2 | Gravel Bombardment |  | Temperature = 23C | 15.86mm | [17 empty] | Not in Product Spec
Navistar | DR100159-06 | Section 6.3 | Combined Environmental Testing | SAE J1455 Figure 14 | Temp range = -40°C to +85°C, 95% RH | Frequency = 10 to 2000 Hz | RMS = 184.5 m/s^2 | Number of cycles = 3 |  | Lining Wear Sensor | Y385081 Rev 001 | Section 7.4.6 | Accelerated lifetime | N/A | [9 empty] | ---
Navistar | DR100159-06 | Section 6.4 | Swept Sine Vibration Test |  | Frequency = 10 to 2000 Hz | Acceleration = 49 m/s^2 | Exposure = 30 minutes | Number of cycles = 3 |  | Lining Wear Sensor | Y385081 Rev 001 | Section 7.4.3 | Sinus vibration test | N/A |  | Freq = 5 to 2000Hz | Acceleration = 49m/s^2 |  |  | Accept | Accept |  | Accept with Deviations | Accept with Deviations | No spec exposure requirement
Navistar | DR100159-06 | Section 6.5 | Random Vibration Test | ISO 16750-3 Figure 16, Table 15 | Frequency = 10 to 2000 Hz | RMS = 184.5 m/s^2 |  | Duration = 22 hours |  | Lining Wear Sensor | Y385081 Rev 001 | Section 7.4.2 | Random vibration test | IEC 60068-2-34 |  | Freq = 5 to 2000Hz | RMS = 161m/s^2 | Number of axis = 3 | Time = 50 hours | Accept | Accept with Deviations |  | Accept | Accept with Deviations | Spec rate is 161 m/s^2 vs. customer spec of 184.5 m/s^2
Navistar | DR100159-06 | Section 6.6 | Handling Drop Test |  | Height = 1m | Positive and negative planes | 3 axis | Number of drops = 2 |  | Lining Wear Sensor | Y385081 Rev 001 | Section 7.4.5 | Drop test / Mechanical shock | ISO 16750-3 | IEC 60068-2-3 | Drop height = 1m | Orientation = 3 axis |  | Number of drops = 1 | Accept | Accept |  | Accept with Deviations | Accept with Deviations | Spec numeber of drops is 1 vs. customer spec of 2
Navistar | DR100159-06 | Section 6.7 | Transit Drop Test |  | Height = 76 cm | Corners and edges | [17 empty] | Not in Product Spec
Navistar | DR100159-06 | Section 6.8 | Installation Harness Drop Test |  | Length = 1 m |  |  | Number of cycles = 20 | [15 empty] | N/A
Navistar | DR100159-06 | Section 6.9 | Operational Shock | MIL-STD-202g, Method 213b | Peak acceleration = 294 m/s^2 | Pulse shape = Sawtooth | Exposure = 11 mS | Number of cycles = 18 |  | Lining Wear Sensor | Y385081 Rev 001 | Section 7.4.4 | Shock test | IEC 60068-2-27 |  | Peak acceleration = 500m/s^2 | Pulse shape = half-sine | Exposure = 11 mS | Num of shocks = 10 pos, 10, neg | Accept | Accept with Deviations | Accept | Accept | Accept with Deviations | Spec pulse is half-sine vs. customer spec of sawtooth
Navistar | DR100159-06 | Section 7.1.1 | Operational Voltage Ranges |  | Min voltage = 9V | Max voltage = 18V |  |  |  | Lining Wear Sensor | Y385081 Rev 001 | Section 5.4 | Electrical Parameter |  |  | Min voltage = 4.75V | Max voltage = 5.25V |  |  | Accept with Deviations | Accept with Deviations |  |  | Accept with Deviations | The wear sensor is not directly applied to the vehicle's electrical system
Navistar | DR100159-06 | Section 7.1.2 | Intermittent Power Specification | [5 empty] | Defer to System | [14 empty] | Defer to System
Navistar | DR100159-06 | Section 7.2 | Jump Starting |  | Voltage = 25.2V | Exposure = 5 minutes | Return to nominal for 10 minutes |  | Defer to System | [14 empty] | Defer to System
Navistar | DR100159-06 | Section 7.3 | Cold Cranking |  | Voltage 1 = 4.5V | Voltage 2 = 6.0V | Voltage 3 = 12.2V | Number of cycles = 20 | Defer to System | [14 empty] | Defer to System
Navistar | DR100159-06 | Section 7.4 | Reverse Polarity |  | Voltage = -14.2V | Exposure = 5 minutes | Return to nominal for 10 minutes |  | Defer to System | [14 empty] | Defer to System
Navistar | DR100159-06 | Section 7.5 | Voltage Regulator Failure |  | Applied voltage 1 = 9V | Exposure = 1 hour | Applied voltage 2 = 18V | Exposure = 1 hour |  | Lining Wear Sensor | Y385081 Rev 001 | Section 5.7 | Overvoltage protection |  |  | Applied voltage = 32V | Duration = 1 hour | Applied voltage = 32V | Duration = 1 hour | Accept | Accept | Accept | Accept | Accept
Navistar | DR100159-06 | Section 7.6 | Open Circuit |  | Nominal voltage | open each lead |  | Exposure = 5 minutes | Defer to System | [14 empty] | Defer to System
Navistar | DR100159-06 | Section 7.7 | Short Circuit |  | Temp range = -40°C to +125°C | Short each lead to GND, VMAX |  | Explosure = 5 minutes |  | Lining Wear Sensor | Y385081 Rev 001 | Section 7.6.4 | Short Circuit Protection | ISO 16750-2 |  |  | Short each lead to GND, VMAX |  | Explosure = 1 minute |  | Accept |  | Accept with Deviations | Accept with Deviations | Spec requires short for 1 minute vs. customer spec of 5 minutes over temperature
Navistar | DR100159-06 | Section 7.8 | Operation Without Batteries |  | Applied voltage = 13 + 5 cos (wt) | Rad/s = 400 to 2400 |  | Explosure = 5 minutes | Defer to System | [14 empty] | Defer to System
Navistar | DR100159-06 | Section 7.9.1 | Inductive Switching - Pulse 1 |  | Applied voltage = -600V |  |  | Number of pulses = 5000 | Defer to System | [14 empty] | Defer to System
Navistar | DR100159-06 | Section 7.9.1 | Inductive Switching - Pulse 1 | [5 empty] | Defer to System | [14 empty] | Defer to System
Navistar | DR100159-06 | Section 7.9.2 | Inductive Switching - Pulse 2a |  | Pulse voltage = 75V |  |  | Number of pulses = 5000 | Defer to System | [14 empty] | Defer to System
Navistar | DR100159-06 | Section 7.9.3 | Inductive Switching - Pulse 2b |  | Pulse voltage = 10V |  |  | Number of pulses = 10 | Defer to System | [14 empty] | Defer to System
Navistar | DR100159-06 | Section 7.9.4 | Switching Spikes - Pulse 3a |  | Pulse voltage = -150V |  |  | Duration = 1 hour | Defer to System | [14 empty] | Defer to System
Navistar | DR100159-06 | Section 7.9.5 | Switching Spikes - Pulse 3b |  | Pulse voltage = 100V |  |  | Duration = 1 hour | Defer to System | [14 empty] | Defer to System
Navistar | DR100159-06 | Section 7.9.6 | Load dump - Pulse 5a |  | Pulse voltage = 87V |  |  | Number of pulses = 40 | Defer to System | [14 empty] | Defer to System
Navistar | DR100159-06 | Section 7.9.7 | Low Side Outputs Bias by Ignition or Accessory | [20 empty] | Not in Product Spec
Navistar | DR100159-06 | Section 7.10.1 | Capacitive Coupling Clamp | SAE J1113-12 | Pulse A = -60V | Pulse B +40V |  | Duration = 10 secs per pulse |  | Lining Wear Sensor | Y385081 Rev 001 | Section 7.6.1 | Disturbances by conduction and coupling | ISO 7637-3 | [9 empty] | ---
Navistar | DR100159-06 | Section 7.10.2 | Chattering Relay |  |  |  |  | Duration = 10 secs per signal | Defer to System | [14 empty] | Defer to System
Navistar | DR100159-06 | Section 7.11.1 | Electrostatic Discharge (Unpowered) |  | Contact (+/-kV) = 4, 6, 8 | Air (+/-kV) = 8, 15, 25 | 150pF | Number of pulses = 3 |  | Lining Wear Sensor | Y385081 Rev 001 | Section 7.7.4 | Immunity to electrostatic discharge (unpowered) | ISO 10605 |  | Contact = +/-4, 8kV | Air = +/-4, 8, 15kV | R = 330, C = 150pF | 10 pos/10 neg @ 5 secs | Accept | Accept with Deviations | Accept | Accept | Accept with Deviations | Spec max discharge is 15kV vs. customer max of 25kV
Navistar | DR100159-06 | Section 7.11.2 | Electrostatic Discharge (Powered) |  | Contact (+/-kV) = 2, 4, 6, 8 | Air (+/-kV) = 15 | 330pF | Number of pulses = 3 |  | Lining Wear Sensor | Y385081 Rev 001 | Section 7.7.4 | Immunity to electrostatic discharge (powered) | ISO 10605 |  | Contact = +/-4, 8kV | Air = +/-4, 8, 15kV | R = 330, C = 300pF | 10 pos/10 neg @ 5 secs | Accept | Accept | Accept | Accept | Accept
Navistar | DR100159-06 | Section 7.12 | Conducted Emissions |  | Frequency = 150 kHz to 108 MHz | CISPR 25 Class 4 |  |  | Defer to System | [14 empty] | Defer to System
Navistar | DR100159-06 | Section 7.13 | Radiated Emissions | CISPR 25, Class 3 | Frequency = 150 kHz to 1583 MHz | Class 3 | Distance = 1 m |  |  | Lining Wear Sensor | Y385081 Rev 001 | Section 7.7.2 | Radiated emissions (ALSE) | CISPR 25, class 5 |  | Freq = 150 kHz to 3000 MHz |  | Distance = 1 m | Class 5 | Accept |  | Accept | Accept | Accept
Navistar | DR100159-06 | Section 7.14 | Radiated Immunity |  | Frequency = 200 MHz to 3000 MHz | V/m = 100-200 |  |  |  | Lining Wear Sensor | Y385081 Rev 001 | Section 7.7.3 | Radiated immunity (ALSE) | ISO 11452-2 |  | Freq = 200 MHz to 12.4GHz |  |  |  | Accept |  |  |  | Accept
Navistar | DR100159-06 | Section 7.15 | Bulk Current Injection |  | Frequency = 10 kHz to 400 MHz | RF mA = 60-120 |  |  |  | Lining Wear Sensor | Y385081 Rev 001 | Section 7.7.3 | Radiated immunity (BCI) | ISO 11452-4 |  | Freq = 0.1 MHz to 400MHz | Test II = 33 to 150 mA |  |  | Deny | Accept with Deviations |  |  | Deny
Navistar | DR100159-06 | Section 8.1 | Electrostatic Discharge (Vehicle) |  | Contact (+/-kV) = 2, 4, 6, 8 | Air (+/-kV) = 15 |  | Number of pulses = 3 |  | Lining Wear Sensor | Y385081 Rev 001 | Section 7.7.4 | Immunity to electrostatic discharge (powered) | ISO 10605 |  | Contact = +/-4, 8kV | Air = +/-4, 8, 15kV | R = 330, C = 300pF | 10 pos/10 neg @ 5 secs | Accept | Accept | Accept | Accept | Accept
Navistar | DR100159-06 | Section 8.2 | Radiated Emissions (Vehicle) | CISPR 12, Section 6.2.1 | Frequency = 30 MHz to 1000 MHz | Average dB (uV/m) = 32 to 43 | Distance = 3 m |  |  | Lining Wear Sensor | Y385081 Rev 001 | Section 7.7.2 | Radiated emissions (ALSE) | CISPR 25, class 5 |  | Freq = 150 kHz to 3000 MHz | Average = 35 to 18 uV/m | Distance = 1 m | Class 5 | Accept | Accept with Deviations | Accept with Deviations |  | Accept with Deviations | Spec limits and distance are different from those listed in the customer spec.
Navistar | DR100159-06 | Section 8.3 | Radiated Susceptibility - Off Vehicle Source |  | Frequency = 10 kHz to 3000 MHz |  |  |  | Defer to System | [14 empty] | Defer to System
Navistar | DR100159-06 | Section 8.4 | SINAD Test |  | TEX -1160-U | [18 empty] | Not in Product Spec
PACCAR | CTS0012 |  | Salt-Fog Test for Electrical and Electronic Components | [6 empty] | Lining Wear Sensor | Y385081 Rev 001 | Section 7.8.3 | Combination Test |  |  | 1 = heat test | 2,4 = static fatique (10k cycles) | 3,5 = salt fog (72 hrs), dry (96 hrs), salt fog (72 hrs) | 6 = salt fog (72 hrs), dry (96 hrs), salt fog (72 hrs), dry (96 hrs) |  |  |  |  | ---
PACCAR | CMT0021 |  | Resistance to Automotive Fluids | [20 empty] | Not in Product Spec
PACCAR | CMT0030 |  | Prime Paint For Aluminum and Ferrous Substrates | [20 empty] | Not in Product Spec
PACCAR | CMT0032 |  | Approved Paints List | [20 empty] | Not in Product Spec
PACCAR | CMT0033 |  | Test Methods and Approval Process for Paints | [20 empty] | Not in Product Spec
PACCAR | CMT0048 |  | Exterior Paint for Aluminum and Ferrous Substrates, Full or Intermittent UV Exposure | [20 empty] | Not in Product Spec
PACCAR | CMT0058 |  | Visual Inspection | [20 empty] | Not in Product Spec
PACCAR | CPP0016 | Section 6.2 | Electrical Transients - Immunity to Pulse 5a | SAE J1113-11, section 5 | Pulse voltage = 82.5 |  | Interval = 30 secs | Number of pulses = 5 | Defer to System | [14 empty] | Defer to System
PACCAR | CPP0016 | Section 6.3 | Electrical Transients - Immunity to Pulse 1b | SAE J1113-11, section 5 | Pulse voltage = -600V |  |  | Number of pulses = 5000 | Defer to System | [14 empty] | Defer to System
PACCAR | CPP0016 | Section 6.4 | Electrical Transients - Immunity to Pulse 3a | SAE J1113-11, section 5 | Pulse voltage = -300V |  |  | Duration = 1 hour | Defer to System | [14 empty] | Defer to System
PACCAR | CPP0016 | Section 6.4 | Electrical Transients - Immunity to Pulse 3b | SAE J1113-11, section 5 | Pulse voltage = 200V |  |  | Duration = 1 hour | Defer to System | [14 empty] | Defer to System
PACCAR | CPP0016 | Section 6.5 | Electrical Transients - Chattering Relay | SAE J1113-12, section 3.4, 4.2 |  |  |  | Duration = 10 secs | Defer to System | [14 empty] | Defer to System
PACCAR | CPP0016 | Section 6.6 | Electrical Transients - Conducted Immunity | ISO 11452-10 | Frequency = 30 Hz to 80 kHz | Applied noise = 3Vpp |  |  | Defer to System | [14 empty] | Defer to System
PACCAR | CPP0070 | Section 6.2 | Requirements for Electrical Connectors | ISO 8092 | Make/breaks = 100 cycles | Keying force = 50 lbf | [17 empty] | Not in Product Spec
PACCAR | CPP0190 | Section 5.5.1 | Electromagnetic Radiated Immunity (Bulk Current) | ISO 11452-4 | Frequency = 100 kHz to 30 MHz | RF mA = 100 |  |  | Defer to System | [14 empty] | Defer to System
PACCAR | CPP0190 | Section 5.5.2 | Electromagnetic Radiated Immunity (ALSE) | ISO 11452-2 | Frequency = 26 MHz to 2500 MHz | V/m = 150 |  |  | Defer to System | [14 empty] | Defer to System
PACCAR | CPP0191 |  | Electromagnetic-Emissions | [5 empty] | Defer to System | [14 empty] | Defer to System
PACCAR | CPP0193 |  | Electromagnetic-Conducted Emissions | [5 empty] | Defer to System | [14 empty] | Defer to System
PACCAR | CPS0083 |  | Truck-specific Nomenclature and Terminology for Electrical Engineering | [20 empty] | N/A
PACCAR | CPS0098 |  | Product Identification and Traceability | [20 empty] | N/A
PACCAR | CPS0476 |  | QR Codes on Parts | [20 empty] | N/A
PACCAR | CPS0484 |  | Special Characteristics Process Requirements (For Drawings) | [20 empty] | N/A
PACCAR | CS0026 |  | Test Reporting Requirements | [20 empty] | N/A
PACCAR | CS0072 |  | Ultraviolet-Light-Exposure Testing | [20 empty] | Not in Product Spec
PACCAR | CS0074 |  | Gravel Bombardment Test | [20 empty] | Not in Product Spec
PACCAR | CS0075 |  | Power Interface Tests | [5 empty] | Defer to System | [14 empty] | Defer to System
PACCAR | CTS0011 |  | Humidity Testing for Electrical and Electronic Components, excluding the Damp-Heat Test | [20 empty] | Not in Product Spec
PACCAR | CTS0013 |  | Voltage Test Requirements | [20 empty] | Not in Product Spec
PACCAR | CTS0015 |  | Vibration Requirements and Test Methods | [20 empty] | Not in Product Spec
PACCAR | CTS0019 | Section 8.3.2.1 | ESD Direct (Powered Up) |  | Contact (+/-kV) = 8 | Air (+/-kV) = 30 | Period time = 5000 mS | Number of pulses = 3 |  | Lining Wear Sensor | Y385081 Rev 001 | Section 7.7.4 | Immunity to electrostatic discharge (powered) | ISO 10605 |  | Contact = +/-4, 8kV | Air = +/-4, 8, 15kV | R = 330, C = 300pF | 10 pos/10 neg @ 5 secs | Accept | Accept with Deviations | Accept | Accept | Accept with Deviations | Spec max discharge is 15kV vs. customer max of 30kV
PACCAR | CTS0019 | Section 8.3.2.2 | ESD Indirect (Powered Up) |  |  | Air (+/-kV) = 25 | Period time = 50 mS | Number of pulses = 50 | [15 empty] | Not in Product Spec
PACCAR | CTS0019 | Section 8.3.3.1 | ESD Handling (Unpowered) |  | Contact (+/-kV) = 6 | Air (+/-kV) = 15 | Period time = 5000 mS | Number of pulses = 3 | [15 empty] | Not in Product Spec
PACCAR | CTS0020 |  | Protection of Electrical and Electronic Components against Dust | [20 empty] | Not in Product Spec
PACCAR | CTS0022 |  | Protection of Electrical and Electronic Equipment Against Water (Including Steam Cleaning/High Pressure Cleaning | [20 empty] | Not in Product Spec
PACCAR | CTS0051 |  | Environmental Requirements and Test Methods | [20 empty] | N/A
PACCAR | CTS0052 |  | Temperature Cyclic Test | [20 empty] | Not in Product Spec
PACCAR | CTS0053 |  | High Temperature Test | [20 empty] | Not in Product Spec
PACCAR | CTS0053 |  | High-Temperature Test | [20 empty] | Not in Product Spec
PACCAR | CTS0054 |  | Low-Temperature Test | [20 empty] | Not in Product Spec
PACCAR | CTS0055 |  | Accelerated Temperature Aging Test | [20 empty] | Not in Product Spec
PACCAR | CTS0056 |  | Thermal Shock by Splashing | [20 empty] | Not in Product Spec
PACCAR | CTS0060 |  | General Test Conditions for Electrical and Electronic Components | [20 empty] | N/A
PACCAR | CTS0071 | Section 4.4 | Free-Fall Drop Test |  | Height = 1m | Corners and eges |  | Number of drops = 3 |  | Lining Wear Sensor | Y385081 Rev 001 | Section 7.4.5 | Drop test / Mechanical shock | ISO 16750-3 | IEC 60068-2-3 | Drop height = 1m | Orientation = 3 axis |  | Number of drops = 1 | Accept | Accept | Accept | Accept with Deviations | Accept with Deviations | Spec numeber of drops is 1 vs. customer spec of 3
PACCAR | CTS0073 |  | Thermal Shock by Venting | [20 empty] | Not in Product Spec
PACCAR | CTS0157 |  | Flammability Test | [20 empty] | Not in Product Spec
PACCAR | CTS0385 |  | Rubber, Vulcanized or Thermoplastic - Resistance to Ozone Cracking: Static Strain Testing | [20 empty] | Not in Product Spec
PACCAR | IEC 60529 |  |  | IEC | [19 empty] | N/A
PACCAR | ISO 16750-2 |  |  | ISO | [19 empty] | N/A
PACCAR | ISO 7637-2 |  | Road Vehicles Electrical Disturbance by Conduction and Coupling | ISO | [19 empty] | N/A
PACCAR | J1455 |  |  | SAE | [19 empty] | N/A
PACCAR | NIST FIPS 186-4 |  |  | NIST | [19 empty] | N/A
PACCAR | NIST SP800-108 |  |  | NIST | [19 empty] | N/A
PACCAR | NIST SP800-133 |  |  | NIST | [19 empty] | N/A
PACCAR | NIST SP800-38A |  |  | NIST | [19 empty] | N/A
PACCAR | NIST SP800-38B |  |  | NIST | [19 empty] | N/A
PACCAR | NIST SP800-38D |  |  | NIST | [19 empty] | N/A
PACCAR | NIST SP800-57 Part 1 |  |  | NIST | [19 empty] | N/A
PACCAR | NIST SP800-63B |  |  | NIST | [19 empty] | N/A
PACCAR | SLC01-02 |  | Assembly Operational Supplier | [20 empty] | N/A
PACCAR | SLC02-01 |  | Operational - Assembly Supplier | [20 empty] | N/A
PACCAR | SLC02-03 |  | Operational - Manufacturing PACCAR | [20 empty] | N/A
PACCAR | SLC02-04 |  | Operational - Warranty PACCAR | [20 empty] | N/A
PACCAR | SLC02-06 |  | Operational - Development PACCAR | [20 empty] | N/A
PACCAR | SLC03-02 |  | Manufacturing - Operational PACCAR | [20 empty] | N/A
PACCAR | SLC04-02 |  | Warranty - Operational Supplier and PACCAAR | [20 empty] | N/A
PACCAR | SLC04-05 |  | Warranty - End Of Life Supplier & PACCAR | [20 empty] | N/A
PACCAR | SLC06-02 |  | Development - Operational PACCAR | [20 empty] | N/A
Volvo | STD 515-0003, Issue 6 (May 2023) | Section 10.1 | Immunity to Voltage Ripples |  | Applied voltage = 11 -16V | Sawtooth | Length = 500 mm | Duration = 1 hour | Defer to System | [14 empty] | Defer to System
Volvo | STD 515-0003, Issue 6 (May 2023) | Section 10.2 | Immunity to Micro Power Cuts |  | Applied voltage = 12V | Off time = 100, 200, 400 uS | Period time = 1000 mS | Number of cycles = 5 | Defer to System | [14 empty] | Defer to System
Volvo | STD 515-0003, Issue 6 (May 2023) | Section 10.3 | Immunity to High-voltage Supply |  | Temperature = Max temp less 20C | Applied voltage = 12V at 5 minutes | Applied voltage = 24V at 2 minutes |  | Defer to System | [14 empty] | Defer to System
Volvo | STD 515-0003, Issue 6 (May 2023) | Section 11.2 | Immunity to Pulse 1 (Supply lines) |  | Pulse 1 = -150V @ 2 mS | Period time = 5000 mS |  | Number of pulses = 1000 | Defer to System | [14 empty] | Defer to System
Volvo | STD 515-0003, Issue 6 (May 2023) | Section 11.3 | Immunity to Pulse 2a (Supply lines) |  | Pulse 1 = +100V @ 0.05 mS | Period time = 5000 mS |  | Number of pulses = 1000 | Defer to System | [14 empty] | Defer to System
Volvo | STD 515-0003, Issue 6 (May 2023) | Section 11.4 | Immunity to Pulse 2b (Supply lines) |  | Pulse 1 = +10V @ 1 mS |  |  | Number of pulses = 100 | Defer to System | [14 empty] | Defer to System
Volvo | STD 515-0003, Issue 6 (May 2023) | Section 11.5 | Immunity to Pulse 3a and 3b (Supply lines) |  | Pulse 1 = -160V @ 100uS | Pulse 2 = +200V @ 150nS |  | Duration = 1 hour | Defer to System | [14 empty] | Defer to System
Volvo | STD 515-0003, Issue 6 (May 2023) | Section 11.6 | Immunity to Pulse 4 (Supply lines) |  | Pulse 1 = 5-12V | Period time = 1 minute |  | Number of pulses = 10 | Defer to System | [14 empty] | Defer to System
Volvo | STD 515-0003, Issue 6 (May 2023) | Section 11.7 | Immunity to Pulse 5a/c (Supply lines) |  | Pulse 1 = +40V @ 600 mS | Period time = 1 minute |  | Number of pulses = 5 | Defer to System | [14 empty] | Defer to System
Volvo | STD 515-0003, Issue 6 (May 2023) | Section 12.2 | Immunity to Pulse 2a (Signal lines) |  | Pulse 1 = 10V @ 0.05 mS | Period time = 1000 mS | Pulse 2 = -10V @ 0.05 mS | Duration = 5 minutes | Defer to System | [14 empty] | Defer to System
Volvo | STD 515-0003, Issue 6 (May 2023) | Section 12.3 | Immunity to Pulse 3a and 3b (Signal lines) |  | Pulse 3a = -110V @ 0.1 uS | Period time = 10 mS | Pulse 3b = +75V @ 0.1 uS | Duration = 10 minutes | Defer to System | [14 empty] | Defer to System
Volvo | STD 515-0003, Issue 6 (May 2023) | Section 13.1 | ESD Handling |  | Contact (+/-kV) = 4, 8 | Air (+/-kV) = 4, 8, 15, 30 | Period time = 1000 mS | Number of pulses = 10 | [15 empty] | Not in Product Spec
Volvo | STD 515-0003, Issue 6 (May 2023) | Section 13.2 | ESD Powered up, direct |  | Contact (+/-kV) = 4, 8 | Air (+/-kV) = 4, 8, 15, 25 | Period time = 1000 mS | Number of pulses = 10 |  | Lining Wear Sensor | Y385081 Rev 001 | Section 7.7.4 | Immunity to electrostatic discharge (powered) | ISO 10605 |  | Contact = +/-4, 8kV | Air = +/-4, 8, 15kV | R = 330, C = 300pF | 10 pos/10 neg @ 5 secs | Accept | Accept with Deviations |  | Accept | Accept with Deviations | Spec max discharge is 15kV vs. customer max of 25kV
Volvo | STD 515-0003, Issue 6 (May 2023) | Section 13.3 | ESD Powered up, indirect |  | Contact (+/-kV) = 4, 8, 15 |  | Period time = 1000 mS | Number of pulses = 10 | [15 empty] | Not in Product Spec
Volvo | STD 515-0003, Issue 6 (May 2023) | Section 14.2 | Bulk Current Injection |  | Frequency = 100 kHz to 400 MHz | RF mA = 33 to 150 |  |  |  | Lining Wear Sensor | Y385081 Rev 001 | Section 7.7.3 | Radiated immunity (BCI) | ISO 11452-4 |  | Freq = 0.1 MHz to 400MHz | Test II = 33 to 150 mA |  |  | Accept | Accept |  |  | Accept
Volvo | STD 515-0003, Issue 6 (May 2023) | Section 14.4 | Stripline (STR) |  | Frequency = 100 kHz to 400 MHz | V/m = 90 to 300 |  |  | Defer to System | [14 empty] | Defer to System
Volvo | STD 515-0003, Issue 6 (May 2023) | Section 14.5 | Radiated Immunity - ALSE |  | Frequency = 200 MHz to 12400 MHz | Level 1 = 45 to 200 V/m |  |  |  | Lining Wear Sensor | Y385081 Rev 001 | Section 7.7.3 | Radiated immunity (ALSE) | ISO 11452-2 |  | Freq = 80 MHz to 18000 MHz | V/m = 25 to 100 |  |  | Accept | Accept with Deviations |  |  | Accept with Deviations | ISO 11452-2 has upper level of 100 V/m vs customer 200 V/m
Volvo | STD 515-0003, Issue 6 (May 2023) | Section 14.6 | Radiated Immunity - Low-frequency magnetic field |  | Frequency = DC to 150 kHz | A/m = 1000 to 10, (DC = 20000) |  |  |  | Lining Wear Sensor | Y385081 Rev 001 | Section 7.7.5 | Immunity to low-frequency magnetic fields | ISO 11452-8 |  | Freq = 15 kHz to 150 kHz | A/m = 1000 to 10 (DC = 3000) |  |  | Accept | Accept with Deviations |  |  | Accept with Deviations | Spec DC level is 3,000 vs customer DC level of 20,000
Volvo | STD 515-0003, Issue 6 (May 2023) | Section 14.7 | On-board Transmitters (OBT) |  | Frequency = 142 MHz to 6000 MHz |  |  |  | Defer to System | [14 empty] | Defer to System
Volvo | STD 515-0003, Issue 6 (May 2023) | Section 15.1 | Conducted Emissions |  |  |  | Modes = 6 |  | Defer to System | [14 empty] | Defer to System
Volvo | STD 515-0003, Issue 6 (May 2023) | Section 16.2 | Conducted RF Emissions (CE Voltage) | [5 empty] | Defer to System | [14 empty] | Defer to System
Volvo | STD 515-0003, Issue 6 (May 2023) | Section 16.3 | Radiated Emissions - ALSE |  | Frequency = 150 kHz to 5925 MHz | Class 5 |  |  |  | Lining Wear Sensor | Y385081 Rev 001 | Section 7.7.2 | Radiated emissions (ALSE) | CISPR 25, class 5 |  | Freq = 150 kHz to 3000 Hz | Class 5 |  |  | Accept with Deviations | Accept |  |  | Accept with Deviations | Spec upper frequency is 3GHz vs. test spec of 5.9GHz
Volvo | STD 515-0003, Issue 6 (May 2023) | Section 16.4 | Radiated Emissions - magnetic field |  | Frequency = 150 kHz to 30 MHz |  |  |  | Defer to System | [14 empty] | Defer to System

## PROJECT Wear Sensor vs Bendix (hidden)
Product | Document | Section | Item Name | Reference 1 | Reference 2 | Product Criteria 1 | Product Criteria 2 | Product Criteria 3 | Product Criteria 4 | Bendix | Bendix Document | Bendix Section | Item Name | Reference | Bendix Critieria 1 | Bendix Critieria 2 | Bendix Critieria 3 | Bendix Critieria 4 | Sub-Compliance 1 | Sub-Compliance 2 | Sub-Compliance 3 | Sub-Compliance 4 | Compliance | Comments
Lining Wear Sensor | Y385081 Rev 001 | 7.3.1 | Dry heat test/ High temperature | IEC 60068-2-2 |  | Temp = 100°C | Time = 72 hours |  |  | Bendix | Y203401 Rev 001 | Section 7.1 | Three Temperature Parametric Test |  | Temperature = 165°C | Exposure time = 1 hour |  |  | Accept with Deviations | Deny |  |  | Deny | Exposure time for Y203401 is only 1 hour; confirm max temperature
Lining Wear Sensor | Y385081 Rev 001 | 7.3.2 | Cold test / Low temperature (with storage) | IEC 60068-2-1 |  | Temp = -40°C | Time = 72 hours |  |  | Bendix | Y203401 Rev 001 | Section 7.1 | Three Temperature Parametric Test |  | Temperature = -40°C | Exposure time = 1 hour |  |  | Accept | Deny |  |  | Deny | Exposure time for Y203401 is only 1 hour
Lining Wear Sensor | Y385081 Rev 001 | 7.3.3 | Thermal shock | ISO16750-4 |  | Temp = -40°C to +85°C | Time = 1 hour | Transient time = < 30 secs | Number of cycles = 1000 | Bendix | Y203401 Rev 001 | Section 7.5 | Thermal Shock Test (Long) |  | -40°C to +165°C | Exposure time = 1 hour | Transient time < 5 secs | Number of cycles = 500 |  |  |  |  | Accept with Deviations
Lining Wear Sensor | Y385081 Rev 001 | 7.3.4 | Leakage test / Ice water shock test | IEC 60068-2-14 Nc |  | Temp = 0°C to +85°C | Time = 0.5 hour | Transient time = < 20 secs, Splash duration = 30 mins | Number of cycles = 100 | Bendix | [12 empty] | --- | No Y-document. Test per IEC.
Lining Wear Sensor | Y385081 Rev 001 | 7.3.5 | Damp test, static | IEC 60068-2-78 |  | Temp = 40°C | Humidity = 93% | Exposure time = 24 hours |  | Bendix | Y203401 Rev 001 | Section 7.7 | Humidity Test (Long) |  | Temperature = 85°C | Humidity = 85% +/- 5% | Exposure time = 1000 hours |  | Accept with Deviations | Accept with Deviations | Deny |  | Deny
Lining Wear Sensor | Y385081 Rev 001 | 7.3.6 | Damp heat test, cyclic | IEC 60068-2-30 | IEC 60068-2-38 | Temp = -10°C to +65°C | 80% to 96% RH | Duration = 24 hours | Number of cycles = 10 | Bendix | Y203401 Rev 001 | Section 7.6 | Humidity Test (Short) |  | -40°C to +85°C | 85% RH | Duration = 24 hours | Number of cycles = 1 | Accept with Deviations | Accept with Deviations | Accept | Deny | Deny | Temp and humidity are slightly different but test spec is only 1 cycle
Lining Wear Sensor | Y385081 Rev 001 | 7.3.7 | Thermal cycling test | IEC 60068-2-14 Nb |  | Temp = -40°C to +85°C | Time = 1 hour | Transient time = 1K/min | Number of cycles = 100 | Bendix | Y203401 Rev 001 | Section 7.3 | Thermal Cycle Test |  | -40°C, +85°C, +25°C | Exposure time = 4, 12, 8 hours | Transient time = 3°C/min | Number of cycles = 30 | Accept | Accept | Accept | Accept with Deviations | Accept with Deviations | Duration time is longer but cycles are shorter
Lining Wear Sensor | Y385081 Rev 001 | 7.3.8 |  |  |  | Temp = -40°C to +110°C |  | Transient time = 10K/min | Recovery = 2h, 23°C, 60% | Bendix | Y203401 Rev 001 | Section 7.2 | Storage Temperature Test | SAE J1455 MAR 2017 | -55°C, 95°C, 125°C | Exposure time = 24, 48, 2 hours | Transient time = 5°C/min | Number of cycles = 1 | Accept | Accept | Accept with Deviations | Accept | Accept with Deviations | Ramp time is slow in test spec but temps are broader and duration is longer
Lining Wear Sensor | Y385081 Rev 001 | 7.3.9 | TOTAL: | 0 |  | Temp = -40°C to +85°C |  | Transient time = 1°C/min | Number of cycles = 2 | Bendix | [12 empty] | ---
Lining Wear Sensor | Y385081 Rev 001 | 7.4.1 | Resonance test | DIN 40046 |  | Freq = 5 to 2000Hz | Acceleration = 20m/s^2 | Sweep rate = 1 octave/min |  | Bendix | Y203399 Rev 001 | Section 7.2 | Swept Sine Vibration Test | SAE J1455 MAR 2017 | Range = 5 to 2000Hz | Acceleration = 49m/s^2 | Sweep rate = 0.5 octave/min | Duration = 30 mins | Accept | Accept | Accept with Deviations | Accept | Accept with Deviations | Sweep rate of product spec (1 octave/min) is 2x of test spec (0.5 octave/min)
Lining Wear Sensor | Y385081 Rev 001 | 7.4.2 | Random vibration test | IEC 60068-2-34 |  | Freq = 5 to 2000Hz | Time = 50 hours | Number of axis = 3 | RMS = 161m/s^2 | Bendix | Y203399 Rev 001 | Section 7.3 | Random Vibration Test |  | Range = 10 to 2000Hz | Test duration = 71 hours | Number of axis = 3 | RMS = 4.62g | Accept with Deviations | Accept with Deviations | Accept |  | Accept with Deviations | Need to confirm the RMS = 161 m/s^2 (16.4g)?
Lining Wear Sensor | Y385081 Rev 001 | 7.4.3 | Sinus vibration test | N/A |  | Freq = 5 to 2000Hz | Acceleration = 49m/s^2 |  |  | Bendix | Y203399 Rev 001 | Section 7.2 | Swept Sine Vibration Test | SAE J1455 MAR 2017 | Range = 5 to 2000Hz | Acceleration = 49m/s^2 | Sweep rate = 0.5 octave/min |  | Accept | Accept |  |  | Accept
Lining Wear Sensor | Y385081 Rev 001 | 7.4.4 | Shock test | IEC 60068-2-27 |  | Peak acceleration = 500m/s^2 | Time = 11mS | Pulse shape = half-sine | Num of shocks per axis per temp = 10 pos, 10, neg | Bendix | Y203399 Rev 001 | Section 7.7 | Operational Shock Test |  | Peak acceleration = 294m/s^2 | Duration = 11mS | Pulse shape = sawtooth | Num of shocks per axis per temp = 18 pos | Deny | Accept | Accept with Deviations | Accept with Deviations | Deny | Spec of 500m/s^2 is greater than test document; pulse shape is different
Lining Wear Sensor | Y385081 Rev 001 | 7.4.5 | Drop test / Mechanical shock | ISO 16750-3 | IEC 60068-2-3 | Drop height = 1m | Orientation = 3 axis | Number of drops = 1 |  | Bendix | Y203399 Rev 001 | Section 7.4 | Handling Drop Test |  | Drop height = 1m | Orientation = 3 axis | Number of drops = 2 drop |  | Accept | Accept | Accept with Deviations |  | Accept with Deviations | 1 extra drop per orientation
Lining Wear Sensor | Y385081 Rev 001 | 7.4.6 | Accelerated lifetime | N/A | [5 empty] | Bendix | [12 empty] | ---
Lining Wear Sensor | Y385081 Rev 001 | 7.4.7 | Degree of protection | ISO 20653 |  | IP6K9K | IPX8 |  |  | Bendix | [12 empty] | --- | No Y-document. Test per ISO.
Lining Wear Sensor | Y385081 Rev 001 | 7.4.8 | Chemical resistance | ISO 16750-5 | [5 empty] | Bendix | Y421468 | [11 empty] | --- | No Y-document. Test per ISO.
Lining Wear Sensor | Y385081 Rev 001 | 7.4.9 | Fire resistance test | DIN EN 60695-11-10 | [5 empty] | Bendix | [12 empty] | --- | No Y-document. Test per spec.
Lining Wear Sensor | Y385081 Rev 001 | 7.4.10 | Screw and service test | N/A | [5 empty] | Bendix | Y203399 Rev 001 | Section 7.9 | Strength of Screw Connection | N/A | Torque 5x at rated | Torque until failure | [6 empty] | Accept with Deviations | No Y364100 document in PLM. Deferring to Y203399
Lining Wear Sensor | Y385081 Rev 001 | 7.5 | Endurance test | N/A | [5 empty] | Bendix | [12 empty] | ---
Lining Wear Sensor | Y385081 Rev 001 | 7.6.1 | Disturbances by conduction and coupling | ISO 7637-3 | [5 empty] | Bendix | [12 empty] | ---
Lining Wear Sensor | Y385081 Rev 001 | 7.6.2 | Overvoltage (temperature at 65C) | ISO 16750-1 |  | Applied voltage = 32V to each input |  | Test duration = 1 hour | Minimum class C | Bendix | [12 empty] | --- | No Y-document. Test per ISO.
Lining Wear Sensor | Y385081 Rev 001 | 7.6.2 | Overvoltage (room temperature 1) | ISO 16750-1 |  | Applied voltage = 45V to each input |  | Test duration = 1mS +/- 10% | Minimum class D | Bendix | [12 empty] | --- | No Y-document. Test per ISO.
Lining Wear Sensor | Y385081 Rev 001 | 7.6.2 | Overvoltage (room temperature 2) | ISO 7637-3:2007 |  | Table B.2, Level 3 | Fast +/- CCC | Slow +/- DCC |  | Bendix | [12 empty] | --- | No Y-document. Test per ISO.
Lining Wear Sensor | Y385081 Rev 001 | 7.6.3 | Reset behavior at voltage drop | N/A |  | Applied voltage = 4.5V | Drop value = 95% to 0% | Drop out time = 5mS |  | Bendix | [12 empty] | --- | No Y-document. Test per ISO.
Lining Wear Sensor | Y385081 Rev 001 | 7.6.4.1 | Short circuit protection - signal circuits (Vmax) | ISO 16750-2 (2006) |  | Applied voltage = Vmax | Time = 1 minute |  |  | Bendix | Y203396 Rev 001 | Section 7.14 | Short Circuit - Vin |  | Applied voltage = Vnom | Exposure time = 5 mins | Temperature = 25°C |  | Accept with Deviations | Accept | Accept |  | Accept with Deviations | Test spec is Vnom but other sections apply Vmax at Tmin
Lining Wear Sensor | Y385081 Rev 001 | 7.6.4.1 | Short circuit protection - signal circuits (GND) | ISO 16750-2 (2006) |  | Applied voltage = GND | Time = 1 minute |  |  | Bendix | Y203396 Rev 001 | Section 7.17 | Short Circuit - GND |  | Applied voltage = GND | Exposure time = 5 mins | Temperature = 25°C |  | Accept | Accept | Accept |  | Accept
Lining Wear Sensor | Y385081 Rev 001 | 7.7.2 | Radiated emissions (ALSE) | CISPR 25, class 5 |  | Freq = 150kHz to 3.0GHz |  |  |  | Bendix | Y203396 Rev 001 | Section 7.32.2 | Radiated Emissions - Component | CISPR 25, REV 4, section 6.5 | 150kHz to 3.0GHz |  |  |  | Accept |  |  |  | Accept
Lining Wear Sensor | Y385081 Rev 001 | 7.7.3 | Radiated immunity (BCI) | ISO 11452-4 |  | Freq = 0.1 MHz to 400MHz |  |  |  | Bendix | Y203396 Rev 001 | Section 7.32.6 | Coupled Immunity - Bulk Current Injection | SAE J1113-4 REV APR 2014 | 1 MHz to 400 MHz |  |  |  | Accept with Deviations |  |  |  | Accept with Deviations | Lower test limit of product spec is below the test spec
Lining Wear Sensor | Y385081 Rev 001 | 7.7.3 | Radiated immunity (ALSE) | ISO 11452-2 |  | Freq = 200MHz to 12.4GHz |  |  |  | Bendix | Y203396 Rev 001 | Section 7.32.4 | Radiated Immunity - Component | SAE J1113-21 | 10kHz to 18GHz | ALSE |  |  | Accept | Accept |  |  | Accept
Lining Wear Sensor | Y385081 Rev 001 | 7.7.4 | Immunity to electrostatic discharge (unpowered) | ISO 10605 |  | Direct = +/-4, 8kV | Air = +/-4, 8, 15kV | 10 pos/10 neg @ 5 secs | R = 330, C = 150pF | Bendix | Y203396 Rev 001 | Section 7.31.1 | ESD Unpowered | SAE J1113-13 REV FEB 2015 | Direct = +/-4, 6, 8kV | Air = +/-8, 15, 25kV | 10 pos/10 neg @ 5 secs | R = 2000, C = 150pF | Accept with Deviations | Accept with Deviations | Accept with Deviations | Accept with Deviations | Accept with Deviations | Test spec is more severe at more contact discharges, higher air discharges and slightly different model
Lining Wear Sensor | Y385081 Rev 001 | 7.7.4 | Immunity to electrostatic discharge (powered) | ISO 10605 |  | Direct = +/-4, 8kV | Air = +/-4, 8, 15kV | 10 pos/10 neg @ 5 secs | R = 330, C = 300pF | Bendix | Y203396 Rev 001 | Section 7.31.2 | ESD Powered | SAE J1113-13 REV FEB 2015 | Direct = +/-2, 4, 6, 8kV | Air = +/-15kV | 10 pos/10 neg @ 5 secs | R = 2000, C = 330pF | Accept with Deviations | Accept with Deviations | Accept with Deviations | Accept with Deviations | Accept with Deviations | Test spec is more severe at more contact discharges, higher air discharges and slightly different model
Lining Wear Sensor | Y385081 Rev 001 | 7.7.5 | Immunity to low-frequency magnetic fields | ISO 11452-8 |  | Length = 200 cm | Test level = Severity IV | AC field = 15 to 1000 Hz, 1000A/m; | DC field = 3000 A/m | Bendix | [12 empty] | --- | No Y-document. Test per ISO.
Lining Wear Sensor | Y385081 Rev 001 | 7.7.6 | Impact test cover | N/A |  | Weight = 0.5kg, 1.0kg | Diameter = 31.8 mm | Fall height = 1m | Impact angle = 45° | Bendix | [12 empty] | --- | No Y-document. Test per spec.
Lining Wear Sensor | Y385081 Rev 001 | 7.8.1 | Temperature cycling test | DIN EN 600689-2-14 |  | Temp = -40°C to +80°C, 85% RH | Time = 8 hours per cycle | 600 brake applies per hour; application time = 1 sec/5 sec | Number of cycles = 35 | Bendix | Y048861 |  | Temperature Cycle Test |  | -40°C to +80°C, 80% RH | Exposure time = 2 hour | 60 brake applies per hour; application time = 10 sec | Number of cycles = 35 | Accept with Deviations | Accept | Accept with Deviations | Accept | Accept with Deviations | Max temp is 80C, actuations are less in test spec, temp duration is 2x
Lining Wear Sensor | Y385081 Rev 001 | 7.8.2 | Protection test | N/A | [5 empty] | Bendix | Y048862 |  | Protection Test | ISO 20653 | Water temp = +80°C +/- 5 | Flow rate = 15L/min | Pressure = 80 to 100 bar |  | Accept | Accept | Accept |  | Accept
Lining Wear Sensor | Y385081 Rev 001 | 7.8.3 | Combination test | N/A |  | 1 = heat test | 2,4 = static fatique (10k cycles) | 3,5 = salt fog (72 hrs), dry (96 hrs), salt fog (72 hrs) | 6 = salt fog (72 hrs), dry (96 hrs), salt fog (72 hrs), dry (96 hrs) | Bendix | Y048866 |  | Combination Test | [5 empty] | Accept | Accept | Accept | Accept | Accept
Lining Wear Sensor | Y385081 Rev 001 | 7.8.4 | Vibration test | N/A |  | Load cycles = 3.1Mio | Freq sweep = 40 to 30Hz | Amplitudes = 13, 17, 20, 23, 26g | Actuation = 120 sec @ 2 bar | Bendix | Y048867 |  | 1D Vibration Test |  |  | Freq sweep = 40 to 30Hz | Amplitudes = 13, 17, 20, 23, 26g | Actuation = 5 sec @ 2 bar |  | Accept | Accept | Accept with Deviations | Accept with Deviations | Actuation time in test document is 5 seconds vs 120 seconds

## PROJECT Lining Wear Sense PIVOT (hidden)
Row Labels | Count of Product
Accept | 6 | Accept | 6
Combination test | 1 | Accept with Deviations | 13
Protection test | 1 | Deny | 5
Radiated immunity (ALSE) | 1 | Not in Product Spec | 0
Sinus vibration test | 1 | Defer to System | 0
Short circuit protection - signal circuits (GND) | 1 | N/A
Radiated emissions (ALSE) | 1 | ---
Accept with Deviations | 13 | TOTAL: | 24
Drop test / Mechanical shock | 1
Immunity to electrostatic discharge (powered) | 1
Immunity to electrostatic discharge (unpowered) | 1
Radiated immunity (BCI) | 1
Random vibration test | 1
Resonance test | 1
Screw and service test | 1
Storage test | 1
Temperature cycling test | 1
Thermal cycling test | 1
Thermal shock | 1
Vibration test | 1
Short circuit protection - signal circuits (Vmax) | 1
Deny | 5
Cold test / Low temperature (with storage) | 1
Damp heat test, cyclic | 1
Damp test, static | 1
Dry heat test/ High temperature | 1
Shock test | 1
--- | 14
Accelerated lifetime | 1
Chemical resistance | 1
Degree of protection | 1
Disturbances by conduction and coupling | 1
Endurance test | 1
Fire resistance test | 1
Immunity to low-frequency magnetic fields | 1
Impact test cover | 1
Leakage test / Ice water shock test | 1
Overvoltage (room temperature 1) | 1
Overvoltage (room temperature 2) | 1
Overvoltage (temperature at 65C) | 1
Reset behavior at voltage drop | 1
Temperature step test | 1
Grand Total | 38

## OE Compliance Matrix (hidden)
KB Product | Customer | Customer Document | Item Name | Section | Criteria | Reference | Bendix | Bendix Document | Bendix Section | Item Number | Item Name | Section | SAE Reference | Other Reference | Compliance | Comment | Input | Len | Y-start | SAE-start | Other-start | Y-end | Bendix reference plus section | Rev-end | Bendix reference | Bendix section | SAE reference | Other reference
| Navistar | DR100159-06 | Operational Temperature | Section 5.1 |  |  | Bendix
| Navistar | DR100159-06 | Three Temperature Parametric Test | Section 5.2 |  |  | Bendix | Y203396 Rev 001 | Section 7.2 | 7 | Three Temp-Parametric Test | [5 empty] | Bendix Y203396 Rev 001 7.2 | 26 | 8 | 0 | 0 | 27 | Y203396 Rev 001 7.2 | 16 | Y203396 Rev 001 | Section 7.2
| Navistar | DR100159-06 | Storage Temperature Test | Section 5.3 |  |  | Bendix | Y203401 Rev 002 | Section - 7.2 | 48 | Storage Temperature Test |  | SAE J1455 AUG 2012, section 4.1.1.6 |  | Accept with Deviations | Spec rev level discrepancy, test parameters are identical | Bendix Y203401 Rev 002 - 7.2 SAE J1455 AUG 2012, section 4.1.1.6 | 64 | 8 | 30 | 0 | 30 | Y203401 Rev 002 - 7.2 | 16 | Y203401 Rev 002 | Section - 7.2 | SAE J1455 AUG 2012, section 4.1.1.6
| Navistar | DR100159-06 | Thermal Cycle Test | Section 5.4 |  |  | Bendix | Y203401 Rev 002 | Section - 7.3 | 49 | Thermal Cycle Test |  | SAE J1455 AUG 2012, section 4.1.3.1 |  | Accept with Deviations | Spec rev level discrepancy, test parameters are identical | Bendix Y203401 Rev 002 - 7.3 SAE J1455 AUG 2012, section 4.1.3.1 | 64 | 8 | 30 | 0 | 30 | Y203401 Rev 002 - 7.3 | 16 | Y203401 Rev 002 | Section - 7.3 | SAE J1455 AUG 2012, section 4.1.3.1
| Navistar | DR100159-06 | Thermal Shock Test Short | Section 5.5.1 |  |  | Bendix | Y203401 Rev 002 | Section - 7.4 & 7.5 | 50 | Thermal Shock Test (Short & Long) |  | SAE J1455 AUG 2012, section 4.1.3.2 |  | Accept with Deviations | Spec rev level discrepancy, test parameters are identical | Bendix Y203401 Rev 002 - 7.4 & 7.5 SAE J1455 AUG 2012, section 4.1.3.2 | 70 | 8 | 36 | 0 | 36 | Y203401 Rev 002 - 7.4 & 7.5 | 16 | Y203401 Rev 002 | Section - 7.4 & 7.5 | SAE J1455 AUG 2012, section 4.1.3.2
| Navistar | DR100159-06 | Thermal Shock Test Long | Section 5.5.2 |  |  | Bendix | Y203401 Rev 002 | Section - 7.4 & 7.5 | 50 | Thermal Shock Test (Short & Long) |  | SAE J1455 AUG 2012, section 4.1.3.2 |  | Accept with Deviations | Spec rev level discrepancy, test parameters are identical | Bendix Y203401 Rev 002 - 7.4 & 7.5 SAE J1455 AUG 2012, section 4.1.3.2 | 70 | 8 | 36 | 0 | 36 | Y203401 Rev 002 - 7.4 & 7.5 | 16 | Y203401 Rev 002 | Section - 7.4 & 7.5 | SAE J1455 AUG 2012, section 4.1.3.2
| Navistar | DR100159-06 | Humidity Test Short | Section 5.6.1 |  |  | Bendix | Y203401 Rev 002 | Section - 7.6 & 7.7 | 51 | Humidity Test (Short & Long) |  | SAE J1455 AUG 2012, section 4.2 |  | Accept with Deviations | Spec rev level discrepancy, test parameters are identical | Bendix Y203401 Rev 002 - 7.6 & 7.7 SAE J1455 AUG 2012, section 4.2 | 66 | 8 | 36 | 0 | 36 | Y203401 Rev 002 - 7.6 & 7.7 | 16 | Y203401 Rev 002 | Section - 7.6 & 7.7 | SAE J1455 AUG 2012, section 4.2
| Navistar | DR100159-06 | Humidity Test Long | Section 5.6.2 |  | SAE J1455 REV MAR2017, Section 4.2, “Humidity” | Bendix | Y203401 Rev 002 | Section - 7.6 & 7.7 | 51 | Humidity Test (Short & Long) |  | SAE J1455 AUG 2012, section 4.2 |  | Accept with Deviations | Spec rev level discrepancy, test parameters are identical | Bendix Y203401 Rev 002 - 7.6 & 7.7 SAE J1455 AUG 2012, section 4.2 | 66 | 8 | 36 | 0 | 36 | Y203401 Rev 002 - 7.6 & 7.7 | 16 | Y203401 Rev 002 | Section - 7.6 & 7.7 | SAE J1455 AUG 2012, section 4.2
| Navistar | DR100159-06 | Frost Test | Section 5.7 |  | SAE J1455 REV MAR2017, Section 4.2, “Humidity” | Bendix | [7 empty] | Deny | Navistar spec doesn't look like it points to the right section No frost/ice related testing run by Ametek or Bendix |  | 0 | 0 | 0 | 0 | 1 |  | #VALUE!
| Navistar | DR100159-06 | Salt Spray Test | Section 5.8 |  | SAE J1455 REV MAR2017, Section 4.3.3.1, “Salt Spray (Fog)” | Bendix | Y203401 Rev 002 | Section - 7.8 | 52 | Salt Spray Fog Test |  | SAE J1455 AUG 2012, section 4.3.3.1 |  | Accept with Deviations | Spec rev level discrepancy, test parameters are identical | Bendix Y203401 Rev 002 - 7.8 SAE J1455 AUG 2012, section 4.3.3.1 | 64 | 8 | 30 | 0 | 30 | Y203401 Rev 002 - 7.8 | 16 | Y203401 Rev 002 | Section - 7.8 | SAE J1455 AUG 2012, section 4.3.3.1
| Navistar | DR100159-06 | Immersion Test | Section 5.9 |  | SAE J1455 REV MAR2017, Section 4.3.3.2, “Immersion Testing” | Bendix | Y203401 Rev 002 | Section - 7.10 | 54 | Immersion Test (Dunk Test) |  | SAE J1455 AUG 2012, section 4.3.3.2 |  | Accept with Deviations | Spec rev level discrepancy, test parameters are identical | Bendix Y203401 Rev 002 - 7.10 SAE J1455 AUG 2012, section 4.3.3.2 | 65 | 8 | 31 | 0 | 31 | Y203401 Rev 002 - 7.10 | 16 | Y203401 Rev 002 | Section - 7.10 | SAE J1455 AUG 2012, section 4.3.3.2
| Navistar | DR100159-06 | Exposure to Chemicals and Oils | Section 5.10 |  |  | Bendix | Y203401 Rev 002 | Section - 7.11 | 55 | Exposure to Chemicals and Oils |  | SAE J1455 AUG 2012, section 4.4 |  | Accept with Deviations | Spec rev level discrepancy, test parameters are identical | Bendix Y203401 Rev 002 - 7.11 SAE J1455 AUG 2012, section 4.4 | 61 | 8 | 31 | 0 | 31 | Y203401 Rev 002 - 7.11 | 16 | Y203401 Rev 002 | Section - 7.11 | SAE J1455 AUG 2012, section 4.4
| Navistar | DR100159-06 | Pressure Washing | Section 5.11.1 |  | SAE J1455 REV MAR2017, Section 4.5, “Steam Cleaning and Pressure Washing” | Bendix | Y203401 Rev 002 | Section - 7.12 | 56 | Pressure Washing /Steam Clean Test |  | SAE J1455 AUG 2012, section 4.5 |  | Accept with Deviations | Spec rev level discrepancy, test parameters are identical. Test performed at Level 2 with Level 4 temperatures (1,020 PSI, 150 gal/hr, 93C, 2 seconds for 375 cycles | Bendix Y203401 Rev 002 - 7.12 SAE J1455 AUG 2012, section 4.5 | 61 | 8 | 31 | 0 | 31 | Y203401 Rev 002 - 7.12 | 16 | Y203401 Rev 002 | Section - 7.12 | SAE J1455 AUG 2012, section 4.5
| Navistar | DR100159-06 | Steam Cleaning | Section 5.11.2 |  | SAE J1455 REV MAR2017, Section 4.5, “Steam Cleaning and Pressure Washing” | Bendix | Y203401 Rev 002 | Section - 7.12 | 56 | Pressure Washing /Steam Clean Test |  | SAE J1455 AUG 2012, section 4.5 |  | Accept with Deviations | Spec rev level discrepancy, test parameters are identical. Test performed at Level 2 with Level 4 temperatures (1,020 PSI, 150 gal/hr, 93C, 2 seconds for 375 cycles | Bendix Y203401 Rev 002 - 7.12 SAE J1455 AUG 2012, section 4.5 | 61 | 8 | 31 | 0 | 31 | Y203401 Rev 002 - 7.12 | 16 | Y203401 Rev 002 | Section - 7.12 | SAE J1455 AUG 2012, section 4.5
| Navistar | DR100159-06 | Fungus | Section 5.12 |  |  | Bendix | Y203401 Rev 002 | Section - 7.13 | 57 | Fungus |  | SAE J1455 AUG 2012, section 4.6 |  | Accept with Deviations | Spec rev level discrepancy, test parameters are identical Penicillium funiculosum, Aspergillus flavus, and Aspergillus versicolor were tested for 30 days | Bendix Y203401 Rev 002 - 7.13 SAE J1455 AUG 2012, section 4.6 | 61 | 8 | 31 | 0 | 31 | Y203401 Rev 002 - 7.13 | 16 | Y203401 Rev 002 | Section - 7.13 | SAE J1455 AUG 2012, section 4.6
| Navistar | DR100159-06 | Altitude Operating | Section 5.13.1 |  | MIL-STD-810G REV OCT2008, Part Three Section 5.13, “High elevations and upper air conditions” | Bendix | Y203401 Rev 002 | Section - 7.16 | 60 | Altitude (Operating) |  | SAE J1455 AUG 2012, section 4.9 |  | Accept with Deviations | DUT tested at 13k feet following temperature profile defined in SAE J1455 AUG 2012 Figure 2A - 24 Hour Thermal Cycle | Bendix Y203401 Rev 002 - 7.16 SAE J1455 AUG 2012, section 4.9 | 61 | 8 | 31 | 0 | 31 | Y203401 Rev 002 - 7.16 | 16 | Y203401 Rev 002 | Section - 7.16 | SAE J1455 AUG 2012, section 4.9
| Navistar | DR100159-06 | Altitude Non-Operating | Section 5.13.2 |  | MIL-STD-810G REV OCT2008, Part Three Section 5.13, “High elevations and upper air conditions” | Bendix | Y203401 Rev 002 | Section - 7.17 | 61 | Altitude (Non-Operating) |  | SAE J1455 AUG 2012, section 4.9 |  | Deny | Not run | Bendix Y203401 Rev 002 - 7.17 SAE J1455 AUG 2012, section 4.9 | 61 | 8 | 31 | 0 | 31 | Y203401 Rev 002 - 7.17 | 16 | Y203401 Rev 002 | Section - 7.17 | SAE J1455 AUG 2012, section 4.9
| Navistar | DR100159-06 | Dust and Sand | Section 6.1 |  |  | Bendix | Y203401 Rev 002 | Section - 7.14 | 58 | Dust and Sand |  | SAE J1455 AUG 2012, section 4.7 |  | Accept with Deviations | Spec rev level discrepancy, test parameters are identical | Bendix Y203401 Rev 002 - 7.14 SAE J1455 AUG 2012, section 4.7 | 61 | 8 | 31 | 0 | 31 | Y203401 Rev 002 - 7.14 | 16 | Y203401 Rev 002 | Section - 7.14 | SAE J1455 AUG 2012, section 4.7
| Navistar | DR100159-06 | Gravel Bombardment | Section 6.2 |  |  | Bendix | Y203401 Rev 002 | Section - 7.15 | 59 | Gravel Bombardment |  | SAE J1455 AUG 2012, section 4.8 |  | Accept with Deviations | Spec rev level discrepancy, test parameters are identical | Bendix Y203401 Rev 002 - 7.15 SAE J1455 AUG 2012, section 4.8 | 61 | 8 | 31 | 0 | 31 | Y203401 Rev 002 - 7.15 | 16 | Y203401 Rev 002 | Section - 7.15 | SAE J1455 AUG 2012, section 4.8
| Navistar | DR100159-06 | Combined Environmental Testing | Section 6.3 |  |  | Bendix | Y203396 Rev 001 | Section 7.18 | 47 | AGREE Test |  | SAE J1455 AUG 2012, section 4.12 |  | Accept with Deviations | Spec rev level discrepancy, test parameters are identical | Bendix Y203396 Rev 001 7.18 SAE J1455 AUG 2012, section 4.12 | 60 | 8 | 29 | 0 | 29 | Y203396 Rev 001 7.18 | 16 | Y203396 Rev 001 | Section 7.18 | SAE J1455 AUG 2012, section 4.12
| Navistar | DR100159-06 | Swept Sine Vibration Test | Section 6.4 |  |  | Bendix | Y203399 Rev 001 | Section - 7.1 | 41 | Swept Sine Vibration Test |  | SAE J1455 AUG 2012, section 4.10.4.1 |  | Accept with Deviations | Spec rev level discrepancy, test parameters are identical | Bendix Y203399 Rev 001 - 7.1 SAE J1455 AUG 2012, section 4.10.4.1 | 65 | 8 | 30 | 0 | 30 | Y203399 Rev 001 - 7.1 | 16 | Y203399 Rev 001 | Section - 7.1 | SAE J1455 AUG 2012, section 4.10.4.1
| Navistar | DR100159-06 | Random Vibration Test | Section 6.5 |  |  | Bendix | Y203399 Rev 001 | Section - 7.2 | 42 | Random Vibration Test |  | SAE J1455 AUG 2012, section 4.10.4.2 |  | Accept with Deviations | Spec rev level discrepancy, test parameters are identical | Bendix Y203399 Rev 001 - 7.2 SAE J1455 AUG 2012, section 4.10.4.2 | 65 | 8 | 30 | 0 | 30 | Y203399 Rev 001 - 7.2 | 16 | Y203399 Rev 001 | Section - 7.2 | SAE J1455 AUG 2012, section 4.10.4.2
| Navistar | DR100159-06 | Handling Drop Test | Section 6.6 |  | SAE J1455 REV MAR2017, Section 4.11.3.1, “Handling Drop Test” | Bendix | Y203399 Rev 001 | Section - 7.3 | 43 | Handling Drop Test |  | SAE J1455 AUG 2012, section 4.11.3.1 |  | Accept with Deviations | Spec rev level discrepancy, test parameters are identical | Bendix Y203399 Rev 001 - 7.3 SAE J1455 AUG 2012, section 4.11.3.1 | 65 | 8 | 30 | 0 | 30 | Y203399 Rev 001 - 7.3 | 16 | Y203399 Rev 001 | Section - 7.3 | SAE J1455 AUG 2012, section 4.11.3.1
| Navistar | DR100159-06 | Transit Drop Test | Section 6.7 |  | SAE J1455 REV MAR2017, Section 4.11.3.2, “Transit Drop Test” | Bendix | Y203399 Rev 001 | Section - 7.4 | 44 | Transit Drop Test |  | SAE J1455 AUG 2012, section 4.11.3.2 |  | Accept with Deviations | Spec rev level discrepancy, test parameters are identical | Bendix Y203399 Rev 001 - 7.4 SAE J1455 AUG 2012, section 4.11.3.2 | 65 | 8 | 30 | 0 | 30 | Y203399 Rev 001 - 7.4 | 16 | Y203399 Rev 001 | Section - 7.4 | SAE J1455 AUG 2012, section 4.11.3.2
| Navistar | DR100159-06 | Installation Harness Drop Test | Section 6.8 |  | SAE J1455 REV MAR2017, Section 4.11.3.3, “Installation Harness Shock Test” | Bendix | Y203399 Rev 001 | Section - 7.5 | 45 | Installation Shock Test |  | SAE J1455 AUG 2012, section 4.11.3.3 |  | Accept with Deviations | Spec rev level discrepancy, test parameters are identical | Bendix Y203399 Rev 001 - 7.5 SAE J1455 AUG 2012, section 4.11.3.3 | 65 | 8 | 30 | 0 | 30 | Y203399 Rev 001 - 7.5 | 16 | Y203399 Rev 001 | Section - 7.5 | SAE J1455 AUG 2012, section 4.11.3.3
| Navistar | DR100159-06 | Operational Shock | Section 6.9 |  |  | Bendix | Y203399 Rev 001 | Section - 7.6 | 46 | Operational Shock Test |  | SAE J1455 AUG 2012, section 4.11.3.3 |  | Accept with Deviations | Spec rev level discrepancy, test parameters are identical | Bendix Y203399 Rev 001 - 7.6 SAE J1455 AUG 2012, section 4.11.3.3 | 65 | 8 | 30 | 0 | 30 | Y203399 Rev 001 - 7.6 | 16 | Y203399 Rev 001 | Section - 7.6 | SAE J1455 AUG 2012, section 4.11.3.3
| Navistar | DR100159-06 | Operational Voltage Ranges | Section 7.1.1 |  |  | Bendix | Y203396 Rev 001 | Section 7.1 | 6 | Operating Voltage |  | SAE J1455 Section 4.13.1 - Steady State Electrical Characteristics |  |  |  | Bendix Y203396 Rev 001 7.1 SAE J1455 Section 4.13.1 - Steady State Electrical Characteristics | 93 | 8 | 28 | 0 | 28 | Y203396 Rev 001 7.1 | 16 | Y203396 Rev 001 | Section 7.1 | SAE J1455 Section 4.13.1 - Steady State Electrical Characteristics
| Navistar | DR100159-06 | Intermittent Power Specification | Section 7.1.2 |  |  | Bendix | Y203396 Rev 001 | Section 7.12 |  | Intermittent Connection | [5 empty] | Bendix Y203396 Rev 001 7.12 | 27 | 8 | 0 | 0 | 28 | Y203396 Rev 001 7.12 | 16 | Y203396 Rev 001 | Section 7.12
| Navistar | DR100159-06 | Jump Starting | Section 7.2 |  |  | Bendix | Y203396 Rev 001 | Section 7.5 | 10 | Over-Voltage / Jump Starting |  | SAE J1455 Section 4.13.1 - Steady State Electrical Characteristics |  | Accept with Deviations | Spec rev level discrepancy, test parameters are identical | Bendix Y203396 Rev 001 7.5 SAE J1455 Section 4.13.1 - Steady State Electrical Characteristics | 93 | 8 | 28 | 0 | 28 | Y203396 Rev 001 7.5 | 16 | Y203396 Rev 001 | Section 7.5 | SAE J1455 Section 4.13.1 - Steady State Electrical Characteristics
| Navistar | DR100159-06 | Cold Cranking | Section 7.3 |  |  | Bendix | Y203396 Rev 001 | Section 7.7 | 12 | Cold Cranking |  | SAE J1455 Section 4.13.1 - Steady State Electrical Characteristics SAE J1113 Rev JAN2012 - Figure 7 - Test Pulse 4 |  | Accept with Deviations | Spec rev level discrepancy, test parameters are identical | Bendix Y203396 Rev 001 7.7 SAE J1455 Section 4.13.1 - Steady State Electrical Characteristics SAE J1113 Rev JAN2012 - Figure 7 - Test Pulse 4 | 141 | 8 | 28 | 0 | 28 | Y203396 Rev 001 7.7 | 16 | Y203396 Rev 001 | Section 7.7 | SAE J1455 Section 4.13.1 - Steady State Electrical Characteristics SAE J1113 Rev JAN2012 - Figure 7 - Test Pulse 4
| Navistar | DR100159-06 | Reverse Polarity | Section 7.4 |  |  | Bendix | Y203396 Rev 001 | Section 7.3 | 8 | Reverse Polarity |  | SAE J1455 Section 4.13.1 - Steady State Electrical Characteristics |  | Accept with Deviations | Spec rev level discrepancy, test parameters are identical | Bendix Y203396 Rev 001 7.3 SAE J1455 Section 4.13.1 - Steady State Electrical Characteristics | 93 | 8 | 28 | 0 | 28 | Y203396 Rev 001 7.3 | 16 | Y203396 Rev 001 | Section 7.3 | SAE J1455 Section 4.13.1 - Steady State Electrical Characteristics
| Navistar | DR100159-06 | Voltage Regulator Failure | Section 7.5 |  |  | Bendix | Y203396 Rev 001 | Section 7.9 | 14 | Voltage Regulator Failure |  | SAE J1455 Section 4.13.1 - Steady State Electrical Characteristics |  | Accept with Deviations | Spec rev level discrepancy, test parameters are identical | Bendix Y203396 Rev 001 7.9 SAE J1455 Section 4.13.1 - Steady State Electrical Characteristics | 93 | 8 | 28 | 0 | 28 | Y203396 Rev 001 7.9 | 16 | Y203396 Rev 001 | Section 7.9 | SAE J1455 Section 4.13.1 - Steady State Electrical Characteristics
| Navistar | DR100159-06 | Open Circuit | Section 7.6 |  |  | Bendix | Y203396 Rev 001 | Section 7.13 | 18 | Open Circuit | [5 empty] | Bendix Y203396 Rev 001 7.13 | 27 | 8 | 0 | 0 | 28 | Y203396 Rev 001 7.13 | 16 | Y203396 Rev 001 | Section 7.13
| Navistar | DR100159-06 | Operation Without Batteries | Section 7.8 |  |  | Bendix | [7 empty] | Deny | Not run |  | 0 | 0 | 0 | 0 | 1 |  | #VALUE!
| Navistar | DR100159-06 | Inductive Switching - Pulse 1 | Section 7.9.1 |  |  | Bendix | Y203396 Rev 001 | Section 7.21.2 | 24 | Inductive Switching - Pulse 1 Negative |  | SAE J1113-11 REV JAN2012, Figure 2, ―Test Pulse 1 |  | Accept |  | Bendix Y203396 Rev 001 7.21.2 SAE J1113-11 REV JAN2012, Figure 2, ―Test Pulse 1 | 79 | 8 | 31 | 0 | 31 | Y203396 Rev 001 7.21.2 | 16 | Y203396 Rev 001 | Section 7.21.2 | SAE J1113-11 REV JAN2012, Figure 2, ―Test Pulse 1
| Navistar | DR100159-06 | Inductive Switching - Pulse 2a | Section 7.9.2 |  |  | Bendix | Y203396 Rev 001 | Section 7.21.3 | 25 | Inductive Switching - Pulse 2a |  | SAE J1113-11 REV JAN2012, Figure 3, ―Test Pulse 2a |  | Accept |  | Bendix Y203396 Rev 001 7.21.3 SAE J1113-11 REV JAN2012, Figure 3, ―Test Pulse 2a | 80 | 8 | 31 | 0 | 31 | Y203396 Rev 001 7.21.3 | 16 | Y203396 Rev 001 | Section 7.21.3 | SAE J1113-11 REV JAN2012, Figure 3, ―Test Pulse 2a
| Navistar | DR100159-06 | Inductive Switching - Pulse 2b | Section 7.9.3 |  |  | Bendix | Y203396 Rev 001 | Section 7.21.4 | 26 | Inductive Switching - Pulse 2b |  | SAE J1113-11 REV JAN2012, Figure 4, ―Test Pulse 2b |  | Accept |  | Bendix Y203396 Rev 001 7.21.4 SAE J1113-11 REV JAN2012, Figure 4, ―Test Pulse 2b | 80 | 8 | 31 | 0 | 31 | Y203396 Rev 001 7.21.4 | 16 | Y203396 Rev 001 | Section 7.21.4 | SAE J1113-11 REV JAN2012, Figure 4, ―Test Pulse 2b
| Navistar | DR100159-06 | Switching Spikes - Pulse 3a | Section 7.9.4 |  |  | Bendix | Y203396 Rev 001 | Section 7.21.5 | 27 | Switching Spikes - Pulse 3a |  | SAE J1113-11 REV JAN2012, Figure 5, ―Test Pulse 3a |  | Accept |  | Bendix Y203396 Rev 001 7.21.5 SAE J1113-11 REV JAN2012, Figure 5, ―Test Pulse 3a | 80 | 8 | 31 | 0 | 31 | Y203396 Rev 001 7.21.5 | 16 | Y203396 Rev 001 | Section 7.21.5 | SAE J1113-11 REV JAN2012, Figure 5, ―Test Pulse 3a
| Navistar | DR100159-06 | Switching Spikes - Pulse 3b | Section 7.9.5 |  |  | Bendix | Y203396 Rev 001 | Section 7.21.6 | 28 | Switching Spikes - Pulse 3b |  | SAE J1113-11 REV JAN2012, Figure 6, ―Test Pulse 3b |  | Accept |  | Bendix Y203396 Rev 001 7.21.6 SAE J1113-11 REV JAN2012, Figure 6, ―Test Pulse 3b | 80 | 8 | 31 | 0 | 31 | Y203396 Rev 001 7.21.6 | 16 | Y203396 Rev 001 | Section 7.21.6 | SAE J1113-11 REV JAN2012, Figure 6, ―Test Pulse 3b
| Navistar | DR100159-06 | Load Dump - Pulse 5a | Section 7.9.6 |  |  | Bendix | Y203396 Rev 001 | Section 7.21.7 | 29 | Heavy Truck Load Dump - Pulse 5a/5c |  | SAE J1113-11 REV JAN2012, Table 10, ―Test Pulse 5c |  | Deny | Only Pulse 5c was tested | Bendix Y203396 Rev 001 7.21.7 SAE J1113-11 REV JAN2012, Table 10, ―Test Pulse 5c | 80 | 8 | 31 | 0 | 31 | Y203396 Rev 001 7.21.7 | 16 | Y203396 Rev 001 | Section 7.21.7 | SAE J1113-11 REV JAN2012, Table 10, ―Test Pulse 5c
| Navistar | DR100159-06 | Low Side Outputs Bias by Ignition or Accessory | Section 7.9.7 |  |  | Bendix | Y203396 Rev 001 | Section 7.21.2 | 23 | Inductive Switching - Pulse 1 Positive |  | SAE J1113-11 REV JAN2012, Figure 2, ―Test Pulse 1 |  | Accept |  | Bendix Y203396 Rev 001 7.21.2 SAE J1113-11 REV JAN2012, Figure 2, ―Test Pulse 1 | 79 | 8 | 31 | 0 | 31 | Y203396 Rev 001 7.21.2 | 16 | Y203396 Rev 001 | Section 7.21.2 | SAE J1113-11 REV JAN2012, Figure 2, ―Test Pulse 1
| Navistar | DR100159-06 | Capacitive Coupling Clamp | Section 7.10.1 |  |  | Bendix | Y203396 Rev 001 | Section 7.22.1 | 31 | Capacitive Coupling Clamp |  | SAE J1113-11 REV JAN2012, Section 4.1.2, Figure 2, "Test Pulse A" SAE J1113-11 REV JAN2012, Section 4.1.2, Figure 3, "Test Pulse B" |  | Accept with Deviations | SAE J1113-12 REV OCT2000, Section 4.1.2, ―Test Procedure SAE J1113-12 REV OCT2000, Figure 2&3, ―Test Pulse A & B | Bendix Y203396 Rev 001 7.22.1 SAE J1113-11 REV JAN2012, Section 4.1.2, Figure 2, "Test Pulse A" SAE J1113-11 REV JAN2012, Section 4.1.2, Figure 3, "Test Pulse B" | 161 | 8 | 31 | 0 | 31 | Y203396 Rev 001 7.22.1 | 16 | Y203396 Rev 001 | Section 7.22.1 | SAE J1113-11 REV JAN2012, Section 4.1.2, Figure 2, "Test Pulse A" SAE J1113-11 REV JAN2012, Section 4.1.2, Figure 3, "Test Pulse B"
| Navistar | DR100159-06 | Chattering Relay | Section 7.10.2 |  |  | Bendix | Y203396 Rev 001 | Section 7.22.2 | 32 | Chattering Relay |  | SAE J1113-11 REV JAN2012, Section 4.21, Figure 7 |  |  |  | Bendix Y203396 Rev 001 7.22.2 SAE J1113-11 REV JAN2012, Section 4.21, Figure 7 | 78 | 8 | 31 | 0 | 31 | Y203396 Rev 001 7.22.2 | 16 | Y203396 Rev 001 | Section 7.22.2 | SAE J1113-11 REV JAN2012, Section 4.21, Figure 7
| Navistar | DR100159-06 | Electrostatic Discharge (Unpowered) | Section 7.11.1 |  |  | Bendix | Y203396 Rev 001 | Section 7.23.1 | 33 | ESD Unpowered |  | SAE J1113-11 REV JAN2012, Table 1 |  | Accept | SAE J1113-13 REV JUN2011 | Bendix Y203396 Rev 001 7.23.1 SAE J1113-11 REV JAN2012, Table 1 | 63 | 8 | 31 | 0 | 31 | Y203396 Rev 001 7.23.1 | 16 | Y203396 Rev 001 | Section 7.23.1 | SAE J1113-11 REV JAN2012, Table 1
| Navistar | DR100159-06 | Electrostatic Discharge (Powered) | Section 7.11.2 |  |  | Bendix | Y203396 Rev 001 | Section 7.23.2 | 34 | ESD Powered |  | SAE J1113-11 REV JAN2012, Table 1 |  | Accept | SAE J1113-13 REV JUN2011 | Bendix Y203396 Rev 001 7.23.2 SAE J1113-11 REV JAN2012, Table 1 | 63 | 8 | 31 | 0 | 31 | Y203396 Rev 001 7.23.2 | 16 | Y203396 Rev 001 | Section 7.23.2 | SAE J1113-11 REV JAN2012, Table 1
| Navistar | DR100159-06 | Conducted Emissions | Section 7.12 | 150KHz to 108MHz PK, AVG Class 4 | CISPR 25, Edition 3 | Bendix | Y203396 Rev 001 | Section 7.24.1 | 35 | Conducted Emissions - Component |  |  | CISPR 25 Rev 3 6.2 CISPR 25 Rev3 6.2.2.2 Figure 6 CISPR 25 Rev3 6.2.2.2 Table 5 | Accept |  | Bendix Y203396 Rev 001 7.24.1 CISPR 25 Rev 3 6.2 CISPR 25 Rev3 6.2.2.2 Figure 6 CISPR 25 Rev3 6.2.2.2 Table 5 | 109 | 8 | 0 | 31 | 31 | Y203396 Rev 001 7.24.1 | 16 | Y203396 Rev 001 | Section 7.24.1 |  | CISPR 25 Rev 3 6.2 CISPR 25 Rev3 6.2.2.2 Figure 6 CISPR 25 Rev3 6.2.2.2 Table 5
| Navistar | DR100159-06 | Radiated Emissions | Section 7.13 | 150KHz to 1.583 GHz PK, AVG CISPR12 extrapolated 1M antenna spacing (DR100159-06, Figure 6). Class 3 | CISPR 25, ALSE | Bendix | Y203396 Rev 001 | Section 7.24.2 | 36 | Radiated Emissions- Component |  |  | CISPR 25 rev3 section 6.4 | Accept |  | Bendix Y203396 Rev 001 7.24.2 CISPR 25 rev3 section 6.4 | 55 | 8 | 0 | 31 | 31 | Y203396 Rev 001 7.24.2 | 16 | Y203396 Rev 001 | Section 7.24.2 |  | CISPR 25 rev3 section 6.4
| Navistar | DR100159-06 | Radiated Immunity | Section 7.14 | 200MHz to 3GHz, 200V/m CW, AM 1KHz 80% Vertical, Horizontal Step Size (DR100159-06: Table 27) | SAE J1113-21 | Bendix | Y203396 Rev 001 | Section 7.24.4 | 37 | Radiated Immunity- Component |  | SAE J1113/21. |  | Accept |  | Bendix Y203396 Rev 001 7.24.4 SAE J1113/21. | 43 | 8 | 31 | 0 | 31 | Y203396 Rev 001 7.24.4 | 16 | Y203396 Rev 001 | Section 7.24.4 | SAE J1113/21.
| Navistar | DR100159-06 | Bulk Current Injection | Section 7.15 | 100KHz to 200MHz, 100mA 100KHz to 30MHz, Differential BCI test with substitution. 30MHZ and above, Common Mode Injection at positions: 150mm, 450mm, 750mm. | SAE J1113-4 | Bendix | Y203396 Rev 001 | Section 7.24.6 | 38 | Coupled Immunity - Component - Bulk Current Injection |  | SAE J1113-4 REV AUG2004, Figure 1, “BCI Test Setup” SAE J1113-4 REV AUG2004, Table A.1, “Functional Status…Severity level for immunity testing” |  | Accept |  | Bendix Y203396 Rev 001 7.24.6 SAE J1113-4 REV AUG2004, Figure 1, “BCI Test Setup” SAE J1113-4 REV AUG2004, Table A.1, “Functional Status…Severity level for immunity testing” | 173 | 8 | 31 | 0 | 31 | Y203396 Rev 001 7.24.6 | 16 | Y203396 Rev 001 | Section 7.24.6 | SAE J1113-4 REV AUG2004, Figure 1, “BCI Test Setup” SAE J1113-4 REV AUG2004, Table A.1, “Functional Status…Severity level for immunity testing”
| Navistar | DR100159-06 | Electrostatic Discharge | Section 8.1 |  |  | Bendix | [7 empty] | Deny | Fleet vehicles have been retrofitted with iSense Pro but vehicle level testing has not been conducted |  | 0 | 0 | 0 | 0 | 1 |  | #VALUE!
| Navistar | DR100159-06 | Radiated Emissions | Section 8.2 |  | CISPR 25, ALSE | Bendix | [7 empty] | Deny | Fleet vehicles have been retrofitted with iSense Pro but vehicle level testing has not been conducted |  | 0 | 0 | 0 | 0 | 1 |  | #VALUE!
| Navistar | DR100159-06 | Radiated Susceptibility - Off Vehicle Source | Section 8.3 |  |  | Bendix | [7 empty] | Deny | Fleet vehicles have been retrofitted with iSense Pro but vehicle level testing has not been conducted |  | 0 | 0 | 0 | 0 | 1 |  | #VALUE!
| Navistar | DR100159-06 | SINAD Test | Section 8.4 |  | TEX-1160-U, “Radio Frequency Interference Testing | Bendix | [7 empty] | Deny | Fleet vehicles have been retrofitted with iSense Pro but vehicle level testing has not been conducted |  | 0 | 0 | 0 | 0 | 1 |  | #VALUE!
| PACCAR | CPP0070 | Requirements for Electrical Connectors | Section 6.2.1.1 |  |  | Bendix | [10 empty] | 0 | 0 | 0 | 0 | 1 |  | #VALUE!
| PACCAR | CPP0070 | Requirements for Electrical Connectors | Section 6.2.1.2 |  |  | Bendix | [10 empty] | 0 | 0 | 0 | 0 | 1 |  | #VALUE!
| PACCAR | CPP0070 | Requirements for Electrical Connectors | Section 6.2.1.3 |  |  | Bendix | [10 empty] | 0 | 0 | 0 | 0 | 1 |  | #VALUE!
| PACCAR | CPP0070 | Requirements for Electrical Connectors | Section 6.2.1.4 |  |  | Bendix | [10 empty] | 0 | 0 | 0 | 0 | 1 |  | #VALUE!
| PACCAR | CPP0070 | Requirements for Electrical Connectors | Section 6.2.1.5 |  |  | Bendix | [10 empty] | 0 | 0 | 0 | 0 | 1 |  | #VALUE!
| PACCAR | CPP0070 | Requirements for Electrical Connectors | Section 6.2.1.6 |  |  | Bendix | [10 empty] | 0 | 0 | 0 | 0 | 1 |  | #VALUE!
| PACCAR | CPP0070 | Requirements for Electrical Connectors | Section 6.2.1.7 |  |  | Bendix | [10 empty] | 0 | 0 | 0 | 0 | 1 |  | #VALUE!
| PACCAR | CPS0083 | Truck-specific Nomenclature and Terminology for Electrical Engineering | N/A |  |  | Bendix |  |  | N/A |  |  |  |  | N/A | Not a test specification |  | 0 | 0 | 0 | 0 | 1 |  | #VALUE!
| PACCAR | CTS0012 | Salt-Fog Test for Electrical and Electronic Components | N/A |  |  | Bendix | Y203401 Rev 002 | Section - 7.8 | 52 | Salt Spray Fog Test |  | SAE J1455 AUG 2012, section 4.3.3.1 |  | Deny | Tested at 35 °C for 240 hours, PACCAR requires 1008 hours | Bendix Y203401 Rev 002 - 7.8 SAE J1455 AUG 2012, section 4.3.3.1 | 64 | 8 | 30 | 0 | 30 | Y203401 Rev 002 - 7.8 | 16 | Y203401 Rev 002 | Section - 7.8 | SAE J1455 AUG 2012, section 4.3.3.1
| PACCAR | CTS0053 | High-Temperature Test for Electrical and Electronic Components | N/A |  | IEC 60068-2-2, Test Bb IEC 60068-2-2, Test Bd | Bendix | [8 empty] | Currently unable to find in Bendix eNorm, will follow up |  | 0 | 0 | 0 | 0 | 1 |  | #VALUE!
| PACCAR | CTS0055 | Accelerated Temperature Aging Test for Electrical and Electronic Components | N/A |  | IEC 60068-2-2, Test Bb | Bendix | [8 empty] | Currently unable to find in Bendix eNorm, will follow up |  | 0 | 0 | 0 | 0 | 1 |  | #VALUE!
| PACCAR | CPP0190 | Electromagnetic-Radiated-Immunity Requirements for Electrical and Electronic Components |  | 100KHz to 2.5 GHz, 150V/m 1MHz to 800MHz, CW, AM 1KHz 80% 800MHz to 2.5GHz, CW, pulsed PRR = 217 Hz, Ton: 577us, T 4600us. Step Size (Table 4-CPP0190) Vertical, Horizontal RF-ALSE/ISO11452-2: 26MHz to 2.5 GHz | SAE J1113-21 | Bendix | Y203396 Rev 001 | Section 7.24.4 | 37 | Radiated Immunity- Component |  | SAE J1113/21 |  | Accept with Deviations | Tested by Ametek | Bendix Y203396 Rev 001 7.24.4 SAE J1113/21 | 42 | 8 | 31 | 0 | 31 | Y203396 Rev 001 7.24.4 | 16 | Y203396 Rev 001 | Section 7.24.4 | SAE J1113/21
| PACCAR | CPP0191 | Electromagnetic-Emissions for Electrical and Electronic Components | N/A | 100 KHz to 2.5 GHz PK, AVG Class 5 Fband (COO0191-Table, 3, 4, 5) Class 3, 4, 5 | CISPR 25 Edition 3.0 2008-03 Section 4.4 CISPR 25 Edition 3.0 2008-03 Section 6.4 | Bendix | Y203396 Rev 001 | Section 7.24.2 | 36 | Radiated Emissions- Component |  |  | CISPR 25 rev3 section 6.4 | Deny | Tested by Ametek Tested to a maximum frequency of 960 MHz | Bendix Y203396 Rev 001 7.24.2 CISPR 25 rev3 section 6.4 | 55 | 8 | 0 | 31 | 31 | Y203396 Rev 001 7.24.2 | 16 | Y203396 Rev 001 | Section 7.24.2 |  | CISPR 25 rev3 section 6.4
| PACCAR | CMT0021 | Resistance to Automotive Fluids | N/A |  |  | Bendix | Y203401 Rev 002 | Section - 7.11 | 55 | Exposure to Chemicals and Oils |  | SAE J1455 AUG 2012, section 4.4 |  | Deny | Ametek tested the following chemicals: -Engine oils and additives -Steam -Waxes -Degreasers -Axle grease, soap, and detergents -Undercoating material -Dust control agents (MgCl2) | Bendix Y203401 Rev 002 - 7.11 SAE J1455 AUG 2012, section 4.4 | 61 | 8 | 31 | 0 | 31 | Y203401 Rev 002 - 7.11 | 16 | Y203401 Rev 002 | Section - 7.11 | SAE J1455 AUG 2012, section 4.4
| PACCAR | CMT0058 | Visual Inspection for Electrical and Electronic Components | N/A |  |  | Bendix |  |  | N/A |  |  |  |  | Deny | Not tested |  | 0 | 0 | 0 | 0 | 1 |  | #VALUE!
| PACCAR | CS0026 | Test Reporting Requirements for Electrical and Electronic Components | N/A |  |  | Bendix |  |  | N/A |  |  |  |  | N/A | Not a test specification |  | 0 | 0 | 0 | 0 | 1 |  | #VALUE!
| PACCAR | CS0072 | Ultraviolet-Light-Exposure Testing for Electrical and Electronic Components | N/A |  |  | Bendix |  |  | N/A |  |  |  |  | Deny | Not tested |  | 0 | 0 | 0 | 0 | 1 |  | #VALUE!
| PACCAR | CTS0013 | Voltage Test Requirements for Electrical and Electronic Components | N/A |  |  | Bendix | Y203396 Rev 001 | Section 7.1 | 6 | Operating Voltage |  | SAE J1455 Section 4.13.1 - Steady State Electrical Characteristics |  | Deny | Not tested to PACCAR spec | Bendix Y203396 Rev 001 7.1 SAE J1455 Section 4.13.1 - Steady State Electrical Characteristics | 93 | 8 | 28 | 0 | 28 | Y203396 Rev 001 7.1 | 16 | Y203396 Rev 001 | Section 7.1 | SAE J1455 Section 4.13.1 - Steady State Electrical Characteristics
| PACCAR | CPP0193 | Electromagnetic-Conducted Emissions for Electrical and Electronic Components | N/A | 100KHz - 108 MHz PK, AVG Fband (Table 3, 4-CPP0193) Class 3, 4, 5 | CISPR 25 Section 6.0 | Bendix | Y203396 Rev 001 | Section 7.24.1 | 35 | Conducted Emissions - Component |  |  | CISPR 25 Rev 3 6.2 CISPR 25 Rev3 6.2.2.2 Figure 6 CISPR 25 Rev3 6.2.2.2 Table 5 | Accept | Tested by Ametek Class 5 limits used | Bendix Y203396 Rev 001 7.24.1 CISPR 25 Rev 3 6.2 CISPR 25 Rev3 6.2.2.2 Figure 6 CISPR 25 Rev3 6.2.2.2 Table 5 | 109 | 8 | 0 | 31 | 31 | Y203396 Rev 001 7.24.1 | 16 | Y203396 Rev 001 | Section 7.24.1 |  | CISPR 25 Rev 3 6.2 CISPR 25 Rev3 6.2.2.2 Figure 6 CISPR 25 Rev3 6.2.2.2 Table 5
| PACCAR | CPP0193 | Electromagnetic-Conducted Emissions for Electrical and Electronic Components | N/A | 100KHz - 108 MHz PK, AVG Fband (Table 3, 4-CPP0193) Class 3, 4, 5 | CISPR 25 Section 6.0 | Bendix | Y203396 Rev 001 | Section 7.24.2 | 36 | Radiated Emissions- Component |  |  | CISPR 25 rev3 section 6.4 | Accept | Tested by Ametek Class 5 limits used | Bendix Y203396 Rev 001 7.24.2 CISPR 25 rev3 section 6.4 | 55 | 8 | 0 | 31 | 31 | Y203396 Rev 001 7.24.2 | 16 | Y203396 Rev 001 | Section 7.24.2 |  | CISPR 25 rev3 section 6.4
| PACCAR | CTS0019 | Electrostatic Discharge (ESD) Immunity Test Requirements | N/A |  | ISO 10605 | Bendix | Y203396 Rev 001 | Section 7.23.1 | 33 | ESD Unpowered |  | SAE J1113-11 REV JAN2012, Table 1 |  | Accept with Deviations | ESD Unpowered Test Sequence Discharge Type Voltage level 1 Contact +/- 4 kV 2 Contact +/- 6 kV 3 Air +/- 8 kV 4 Contact +/- 8 kV 5 Air +/- 15 kV 6 Air +/- 25 kV Simulation parameters: Ci = 150 pF Ri = 2000 Ω Temperature = 23C +/- 3C Humidity = 20-50% | Bendix Y203396 Rev 001 7.23.1 SAE J1113-11 REV JAN2012, Table 1 | 63 | 8 | 31 | 0 | 31 | Y203396 Rev 001 7.23.1 | 16 | Y203396 Rev 001 | Section 7.23.1 | SAE J1113-11 REV JAN2012, Table 1
| PACCAR | CTS0019 | Electrostatic Discharge (ESD) Immunity Test Requirements | N/A |  | ISO 10605 | Bendix | Y203396 Rev 001 | Section 7.23.2 | 34 | ESD Powered |  | SAE J1113-11 REV JAN2012, Table 1 |  | Accept with Deviations | Not tested | Bendix Y203396 Rev 001 7.23.2 SAE J1113-11 REV JAN2012, Table 1 | 63 | 8 | 31 | 0 | 31 | Y203396 Rev 001 7.23.2 | 16 | Y203396 Rev 001 | Section 7.23.2 | SAE J1113-11 REV JAN2012, Table 1
| PACCAR | CPP0016 | Electrical Transients | Section 6.2 |  | SAE J1113-11 Pulse 5A | Bendix | Y203396 Rev 001 | Section 7.21.7 | 29 | Heavy Truck Load Dump - Pulse 5c |  | SAE J1113-11 REV JAN2012, Table 10, ―Test Pulse 5c |  | Deny | Pulse of -150V was tested | Bendix Y203396 Rev 001 7.21.7 SAE J1113-11 REV JAN2012, Table 10, ―Test Pulse 5c | 80 | 8 | 31 | 0 | 31 | Y203396 Rev 001 7.21.7 | 16 | Y203396 Rev 001 | Section 7.21.7 | SAE J1113-11 REV JAN2012, Table 10, ―Test Pulse 5c
| PACCAR | CPP0016 | Electrical Transients | Section 6.3 |  | SAE J1113-11 Pulse 1B | Bendix |  |  | N/A |  |  |  |  | Deny | Pulse of +100V was tested |  | 0 | 0 | 0 | 0 | 1 |  | #VALUE!
| PACCAR | CPP0016 | Electrical Transients | Section 6.4 |  | SAE J1113-11 Pulse 3B | Bendix | Y203396 Rev 001 | Section 7.21.6 | 28 | Switching Spikes - Pulse 3b |  | SAE J1113-11 REV JAN2012, Figure 6, ―Test Pulse 3b |  | Deny | Not tested | Bendix Y203396 Rev 001 7.21.6 SAE J1113-11 REV JAN2012, Figure 6, ―Test Pulse 3b | 80 | 8 | 31 | 0 | 31 | Y203396 Rev 001 7.21.6 | 16 | Y203396 Rev 001 | Section 7.21.6 | SAE J1113-11 REV JAN2012, Figure 6, ―Test Pulse 3b
| PACCAR | CPP0016 | Electrical Transients | Section 6.4 |  | SAE J1113-11 Pulse 3A | Bendix | Y203396 Rev 001 | Section 7.21.6 | 27 | Switching Spikes - Pulse 3a |  | SAE J1113-11 REV JAN2012, Figure 6, ―Test Pulse 3a |  | Deny | Each wire exposed to noise for 5-10 s, PACCAR specifies 10 +/- 1 s | Bendix Y203396 Rev 001 7.21.6 SAE J1113-11 REV JAN2012, Figure 6, ―Test Pulse 3a | 80 | 8 | 31 | 0 | 31 | Y203396 Rev 001 7.21.6 | 16 | Y203396 Rev 001 | Section 7.21.6 | SAE J1113-11 REV JAN2012, Figure 6, ―Test Pulse 3a
| PACCAR | CPP0016 | Electrical Transients | Section 6.6 |  | Conducted Noise Immunity 30 Hz to 80 Hz | Bendix |  |  | N/A |  |  |  |  | Deny | Duration and cycle count more extreme than PACCAR spec High/Low Temp: 85C/-40C High/Low Temp Exposure Time: 12 hrs/3 hrs Cycle Length/Count: 24 hrs/30 |  | 0 | 0 | 0 | 0 | 1 |  | #VALUE!
| PACCAR | CPP0016 | Electrical Transients | Section 6.5 |  | Chattering Relay | Bendix | Y203396 Rev 001 | Section 7.22.2 | 32 | Chattering Relay |  | SAE J1113-11 REV JAN2012, Section 4.21 Figure 7 |  | Deny | Standalone low temperature test not performed | Bendix Y203396 Rev 001 7.22.2 SAE J1113-11 REV JAN2012, Section 4.21 Figure 7 | 77 | 8 | 31 | 0 | 31 | Y203396 Rev 001 7.22.2 | 16 | Y203396 Rev 001 | Section 7.22.2 | SAE J1113-11 REV JAN2012, Section 4.21 Figure 7
| PACCAR | CTS0052 | Temperature Cyclic Test for Electrical and Electronic Components | N/A |  | IEC 60068-2-14, Test Nb | Bendix | Y203401 Rev 002 | Section - 7.3 | 49 | Thermal Cycle Test |  | SAE J1455 AUG 2012, section 4.1.3.1 |  | Accept with Deviations | Not tested | Y203401 Rev 002 - 7.3 SAE J1455 AUG 2012, section 4.1.3.1 | 57 | 1 | 23 | 0 | 23 | Y203401 Rev 002 - 7.3 | 16 | Y203401 Rev 002 | Section - 7.3 | SAE J1455 AUG 2012, section 4.1.3.1
| PACCAR | CTS0054 | Low-Temperature Test for Electrical and Electronic Components | N/A |  | IEC 60068-2-1, Test A: Test Ab | Bendix |  |  | N/A |  |  |  |  | Deny | Not tested |  | 0 | 0 | 0 | 0 | 1 |  | #VALUE!
| PACCAR | CTS0056 | Thermal Shock of Electrical and Electronic Equipment by Splashing | N/A |  | IEC 60068-2-14, Test Nc | Bendix |  |  | N/A |  |  |  |  | Deny | Not tested, not necessary |  | 0 | 0 | 0 | 0 | 1 |  | #VALUE!
| PACCAR | CTS0157 | Flammability Test for Electrical and Electronic Components | N/A |  | IEC 60695 11-10 ISO 9773 | Bendix |  |  | N/A |  |  |  |  | Deny | 3 DUT dropped from 1 meter onto concrete floor. All DUTs were dropped from the same 3 orientations. No visible damage, DUTs still functional. |  | 0 | 0 | 0 | 0 | 1 |  | #VALUE!
| PACCAR | CTS0385 | Rubber, Vulcanized or Thermoplastic - Resistance to Ozone Cracking: Static Strain Testing | N/A |  |  | Bendix |  |  | N/A |  |  |  |  | N/A | General testing requirements |  | 0 | 0 | 0 | 0 | 1 |  | #VALUE!
| PACCAR | CTS0071 | Free-Fall Drop Test for Electrical and Electronic Components | N/A |  |  | Bendix | Y203399 Rev 001 | Section - 7.3 | 43 | Handling Drop Test |  | SAE J1455 AUG 2012, section 4.11.3.1 |  | Accept with Deviations | Spec rev level discrepancy, test parameters are identical. Test performed at Level 2 with Level 4 temperatures (1,020 PSI, 150 gal/hr, 93C, 2 seconds for 375 cycles | Bendix Y203399 Rev 001 - 7.3 SAE J1455 AUG 2012, section 4.11.3.1 | 65 | 8 | 30 | 0 | 30 | Y203399 Rev 001 - 7.3 | 16 | Y203399 Rev 001 | Section - 7.3 | SAE J1455 AUG 2012, section 4.11.3.1
| PACCAR | CTS0060 | General Test Conditions for Electrical and Electronic Components | N/A |  |  | Bendix |  |  | N/A |  |  |  |  | N/A | Tested for IPX7. Tested in accordance with ISO 20653. Dust testing was performed in a separate test within this report (Dust Bombardment Test). |  | 0 | 0 | 0 | 0 | 1 |  | #VALUE!
| PACCAR | CTS0022 | Protection of Electrical and Electronic Equipment Against Water (Including Steam Cleaning/High Pressure Cleaning | N/A |  | ISO20653 | Bendix | Y203401 Rev 002 | Section - 7.12 | 56 | Pressure Washing /Steam Clean Test |  | SAE J1455 AUG 2012, section 4.5 |  | Accept with Deviations | Cycle count more extreme than PACCAR spec High/Low Temp: 85C/-40C High/Low Temp Exposure Time: 12 hrs/3 hrs Cycle Count Short/Long: 84/500 | Bendix Y203401 Rev 002 - 7.12 SAE J1455 AUG 2012, section 4.5 | 61 | 8 | 31 | 0 | 31 | Y203401 Rev 002 - 7.12 | 16 | Y203401 Rev 002 | Section - 7.12 | SAE J1455 AUG 2012, section 4.5
| PACCAR | CTS0022 | Protection of Electrical and Electronic Equipment Against Water (Including Steam Cleaning/High Pressure Cleaning | N/A |  | ISO20653 | Bendix |  |  | 63 | IP67 |  |  |  | Accept | Test at a humidity of 85% ± 5% rather than ≥ 90% as specified in the PACCAR spec |  | 0 | 0 | 0 | 0 | 1 |  | #VALUE!
| PACCAR | CTS0073 | Thermal Shock by Venting of Electrical and Electronic Components | N/A |  | IEC 60068-2-14, Test Nc | Bendix | Y203401 Rev 002 | Section - 7.4 & 7.5 | 50 | Thermal Shock Test (Short & Long) |  | SAE J1455 AUG 2012, section 4.1.3.2 |  | Accept | Random vibration does not align with PACCAR vibration test spec | Bendix Y203401 Rev 002 - 7.4 & 7.5 SAE J1455 AUG 2012, section 4.1.3.2 | 70 | 8 | 36 | 0 | 36 | Y203401 Rev 002 - 7.4 & 7.5 | 16 | Y203401 Rev 002 | Section - 7.4 & 7.5 | SAE J1455 AUG 2012, section 4.1.3.2
| PACCAR | CTS0011 | Humidity Testing for Electrical and Electronic Components, excluding the Damp-Heat Test | N/A |  | IEC 600682-30 | Bendix | Y203401 Rev 002 | Section - 7.6 & 7.7 | 51 | Humidity Test (Short & Long) |  | SAE J1455 AUG 2012, section 4.2 |  | Deny | Swept sine vibration does not align with PACCAR vibration test spec | Bendix Y203401 Rev 002 - 7.6 & 7.7 SAE J1455 AUG 2012, section 4.2 | 66 | 8 | 36 | 0 | 36 | Y203401 Rev 002 - 7.6 & 7.7 | 16 | Y203401 Rev 002 | Section - 7.6 & 7.7 | SAE J1455 AUG 2012, section 4.2
| PACCAR | CTS0015 | Vibration Requirements and Test Methods for Electrical/Electronic and Mechanical Components | N/A |  | ISO 16750-3 Test VII or VIII | Bendix | Y203399 Rev 001 | Section - 7.2 | 42 | Random Vibration Test |  | SAE J1455 AUG 2012, section 4.10.4.2 |  | Deny | General testing requirements | Bendix Y203399 Rev 001 - 7.2 SAE J1455 AUG 2012, section 4.10.4.2 | 65 | 8 | 30 | 0 | 30 | Y203399 Rev 001 - 7.2 | 16 | Y203399 Rev 001 | Section - 7.2 | SAE J1455 AUG 2012, section 4.10.4.2
| PACCAR | CTS0015 | Vibration Requirements and Test Methods for Electrical/Electronic and Mechanical Components | N/A |  | ISO 16750-3 Test VII or VIII | Bendix | Y203399 Rev 001 | Section - 7.1 | 41 | Swept Sine Vibration Test |  | SAE J1455 AUG 2012, section 4.10.4.1 |  | Deny | Design specification - not a test specification | Bendix Y203399 Rev 001 - 7.1 SAE J1455 AUG 2012, section 4.10.4.1 | 65 | 8 | 30 | 0 | 30 | Y203399 Rev 001 - 7.1 | 16 | Y203399 Rev 001 | Section - 7.1 | SAE J1455 AUG 2012, section 4.10.4.1
| PACCAR | CTS0051 | Environmental Requirements and Test Methods for Electrical and Electronic Components | N/A |  |  | Bendix |  |  | N/A |  |  |  |  | N/A | Not tested, not necessary |  | 0 | 0 | 0 | 0 | 1 |  | #VALUE!
| PACCAR | CPS0098 | Product Identification and Traceability | N/A |  |  | Bendix |  |  | N/A |  |  |  |  | N/A | Not tested, not necessary |  | 0 | 0 | 0 | 0 | 1 |  | #VALUE!
| PACCAR | CMT0030 | Prime Paint For Aluminum and Ferrous Substrates | N/A |  |  | Bendix |  |  | N/A |  |  |  |  | N/A | Not tested, not necessary |  | 0 | 0 | 0 | 0 | 1 |  | #VALUE!
| PACCAR | CMT0032 | Approved Paints List | N/A |  |  | Bendix |  |  | N/A |  |  |  |  | N/A | Not tested, not necessary |  | 0 | 0 | 0 | 0 | 1 |  | #VALUE!
| PACCAR | CMT0033 | Test Methods and Approval Process for Paints | N/A |  |  | Bendix |  |  | N/A |  |  |  |  | N/A | Design specification - not a test specification |  | 0 | 0 | 0 | 0 | 1 |  | #VALUE!
| PACCAR | CMT0048 | Exterior Paint for Aluminum and Ferrous Substrates, Full or Intermittent UV Exposure | N/A |  |  | Bendix |  |  | N/A |  |  |  |  | N/A | DUT tested at ambient temperature with 1 pint of gravel. Analyzed for IP68 compliance. |  | 0 | 0 | 0 | 0 | 1 |  | #VALUE!
| PACCAR | CPS0476 | QR Codes on Parts |  |  |  | Bendix |  |  | N/A |  |  |  |  | N/A | General testing requirements |  | 0 | 0 | 0 | 0 | 1 |  | #VALUE!
| PACCAR | CS0074 | GRAVEL BOMBARDMENT TEST FOR ELECTRICAL AND ELECTRONIC COMPONENTS | N/A |  | ASTM D 3170 | Bendix | Y203401 Rev 002 | Section - 7.15 | 59 | Gravel Bombardment |  | SAE J1455 AUG 2012, section 4.8 |  |  | Tested for 24 hours, analyzed for IP68 compliance | Bendix Y203401 Rev 002 - 7.15 SAE J1455 AUG 2012, section 4.8 | 61 | 8 | 31 | 0 | 31 | Y203401 Rev 002 - 7.15 | 16 | Y203401 Rev 002 | Section - 7.15 | SAE J1455 AUG 2012, section 4.8
| PACCAR | CS0075 | POWER-INTERFACE TEST REQUIREMENTS FOR ELECTRICAL AND ELECTRONIC DEVICES | N/A |  |  | Bendix |  |  | N/A |  |  |  |  | N/A | Standalone high temperature test not performed |  | 0 | 0 | 0 | 0 | 1 |  | #VALUE!
| PACCAR | CTS0020 | Protection of Electrical and Electronic Components against Dust | N/A |  | IEC 60529 | Bendix | Y203401 Rev 002 | Section - 7.14 | 58 | Dust and Sand |  | SAE J1455 AUG 2012, section 4.7 |  | Accept | Design specification - not a test specification | Bendix Y203401 Rev 002 - 7.14 SAE J1455 AUG 2012, section 4.7 | 61 | 8 | 31 | 0 | 31 | Y203401 Rev 002 - 7.14 | 16 | Y203401 Rev 002 | Section - 7.14 | SAE J1455 AUG 2012, section 4.7
| PACCAR | CTS0053 | High Temperature Test for Operating Electrical and Electronic Components | N/A |  | IEC 60068-2-2, Test Bb IEC 60068-2-2, Test Bd | Bendix |  |  | N/A |  |  |  |  | Deny |  |  | 0 | 0 | 0 | 0 | 1 |  | #VALUE!
| PACCAR | CPS0484 | Special Characteristics Process Requirements (For Drawings) |  |  |  | Bendix |  |  | N/A |  |  |  |  | N/A |  | N/A | 3 | 0 | 0 | 0 | 4 |  | #VALUE!
| PACCAR | IEC 60529 |  |  |  |  | Bendix | 0 | 0 |  |  |  | 0 | 0
| PACCAR | ISO 16750-2 |  |  |  |  | Bendix | 0 | 0 |  |  |  | 0 | 0
| PACCAR | ISO 7637-2 |  |  |  |  | Bendix | 0 | 0 |  |  |  | 0 | 0
| PACCAR | J1455 |  |  |  |  | Bendix | 0 | 0 |  |  |  | 0 | 0
| PACCAR | NIST SP800-133 |  |  |  |  | Bendix | 0 | 0 |  |  |  | 0 | 0
| PACCAR | NIST FIPS 186-4 |  |  |  |  | Bendix | 0 | 0 |  |  |  | 0 | 0
| PACCAR | NIST SP800-108 |  |  |  |  | Bendix | 0 | 0 |  |  |  | 0 | 0
| PACCAR | NIST SP800-38A |  |  |  |  | Bendix | 0 | 0 |  |  |  | 0 | 0
| PACCAR | NIST SP800-38B |  |  |  |  | Bendix | 0 | 0 |  |  |  | 0 | 0
| PACCAR | NIST SP800-38D |  |  |  |  | Bendix | 0 | 0 |  |  |  | 0 | 0
| PACCAR | NIST SP800-57 Part 1 |  |  |  |  | Bendix | 0 | 0 |  |  |  | 0 | 0
| PACCAR | NIST SP800-63B |  |  |  |  | Bendix | 0 | 0 |  |  |  | 0 | 0
| PACCAR | SLC01-02 |  |  |  |  | Bendix | 0 | 0 |  |  |  | 0 | 0
| PACCAR | SLC02-01 |  |  |  |  | Bendix | 0 | 0 |  |  |  | 0 | 0
| PACCAR | SLC02-03 |  |  |  |  | Bendix | 0 | 0 |  |  |  | 0 | 0
| PACCAR | SLC02-04 |  |  |  |  | Bendix | 0 | 0 |  |  |  | 0 | 0
| PACCAR | SLC02-06 |  |  |  |  | Bendix | 0 | 0 |  |  |  | 0 | 0
| PACCAR | SLC03-02 |  |  |  |  | Bendix | 0 | 0 |  |  |  | 0 | 0
| PACCAR | SLC04-02 |  |  |  |  | Bendix | 0 | 0 |  |  |  | 0 | 0
| PACCAR | SLC04-05 |  |  |  |  | Bendix | 0 | 0 |  |  |  | 0 | 0
| PACCAR | SLC06-02 |  |  |  |  | Bendix | 0 | 0 |  |  |  | 0 | 0
| Volvo | STD 515-0003, Issue 6 (May 2023) | Immunity to Voltage Ripples | Section 10.1
| Volvo | STD 515-0003, Issue 6 (May 2023) | Immunity to Micro Power Cuts | Section 10.2
| Volvo | STD 515-0003, Issue 6 (May 2023) | Immunity to High-voltage Supply | Section 10.3
| Volvo | STD 515-0003, Issue 6 (May 2023) | Pulse 1 (Supply lines) | Section 11.2
| Volvo | STD 515-0003, Issue 6 (May 2023) | Pulse 2a (Supply lines) | Section 11.3
| Volvo | STD 515-0003, Issue 6 (May 2023) | Pulse 2b (Supply lines) | Section 11.4
| Volvo | STD 515-0003, Issue 6 (May 2023) | Pulse 3a and 3b (Supply lines) | Section 11.5
| Volvo | STD 515-0003, Issue 6 (May 2023) | Pulse 4 (Supply lines) | Section 11.6
| Volvo | STD 515-0003, Issue 6 (May 2023) | Pulse 5a/c (Supply lines) | Section 11.7
| Volvo | STD 515-0003, Issue 6 (May 2023) | Pulse 2a (Supply lines) | Section 12.2
| Volvo | STD 515-0003, Issue 6 (May 2023) | Pulse 3a and 3b (Supply lines) | Section 12.3
| Volvo | STD 515-0003, Issue 6 (May 2023) | ESD Handling | Section 13.1
| Volvo | STD 515-0003, Issue 6 (May 2023) | ESD Powered up, direct | Section 13.2
| Volvo | STD 515-0003, Issue 6 (May 2023) | ESD Powered up, indirect | Section 13.3
| Volvo | STD 515-0003, Issue 6 (May 2023) | Bulk Current Injection | Section 14.2 | Closed loop Method with limitation of applied forward power (1-meter long Harness) 100Khz-400MHz CW, AM 1Khz 80% Test Levels in Table 45 | ISO 11452-4 | Bendix | Y203396 Rev 001
| Volvo | STD 515-0003, Issue 6 (May 2023) | Radiated Immunity - ALSE | Section 14.5 | 200MHz to 12.4GHz 200 MHz to 800 MHz (CW and AM) 800 MHz to 6 GHz (CW and PM1) L-band, S-band, C-band and X-band (CW and PM2) 200 MHz to 1 GHz, 1 orientation Above 1 GHz, 2 orthogonal orientations. Vertical, Horizontal | ISO 11452-2 | Bendix | Y203396 Rev 001
| Volvo | STD 515-0003, Issue 6 (May 2023) | Radiated Immunity - Low-frequency magnetic field | Section 14.6
| Volvo | STD 515-0003, Issue 6 (May 2023) | Conducted Emissions | Section 15.1 | 100Khz-108Mhz F-Band (Table 65- STD515-0003) PK, AVG Class 5 | CISPR 25 | Bendix | Y203396 Rev 001
| Volvo | STD 515-0003, Issue 6 (May 2023) | Radiated Emissions - ALSE | Section 16.3 | ALSE 150 kHz to 30 MHz (Vertical Polarization) 30 MHz to 5.925 GHz, (Vertical and Horizonatal Polarization) Pk. Avg 150 kHz to 1 GHz, 1 orientation Above 1 GHz, 2 orthogonal orientations. (Check Table 69,70,71 for frequency bands) | CISPR 25 | Bendix | Y203396 Rev 001
| Volvo | STD 515-0003, Issue 6 (May 2023) | Radiated Emissions - magnetic field | Section 16.4

## OE Compliance Pivot (hidden)
Row Labels | Count of Section
Navistar | 53
6
Electrostatic Discharge | 1
Frost Test | 1
Operation Without Batteries | 1
Radiated Emissions | 1
Radiated Susceptibility - Off Vehicle Source | 1
SINAD Test | 1
Y203396 Rev 001 | 24
Bulk Current Injection | 1
Capacitive Coupling Clamp | 1
Chattering Relay | 1
Cold Cranking | 1
Combined Environmental Testing | 1
Conducted Emissions | 1
Electrostatic Discharge (Powered) | 1
Electrostatic Discharge (Unpowered) | 1
Inductive Switching - Pulse 1 | 1
Inductive Switching - Pulse 2a | 1
Inductive Switching - Pulse 2b | 1
Intermittent Power Specification | 1
Jump Starting | 1
Load Dump - Pulse 5a | 1
Low Side Outputs Bias by Ignition or Accessory | 1
Open Circuit | 1
Operational Voltage Ranges | 1
Radiated Emissions | 1
Radiated Immunity | 1
Reverse Polarity | 1
Switching Spikes - Pulse 3a | 1
Switching Spikes - Pulse 3b | 1
Three Temperature Parametric Test | 1
Voltage Regulator Failure | 1
Y203399 Rev 001 | 6
Handling Drop Test | 1
Installation Harness Drop Test | 1
Operational Shock | 1
Random Vibration Test | 1
Swept Sine Vibration Test | 1
Transit Drop Test | 1
Y203401 Rev 002 | 16
Altitude Non-Operating | 1
Altitude Operating | 1
Dust and Sand | 1
Exposure to Chemicals and Oils | 1
Fungus | 1
Gravel Bombardment | 1
Humidity Test Long | 1
Humidity Test Short | 1
Immersion Test | 1
Pressure Washing | 1
Salt Spray Test | 1
Steam Cleaning | 1
Storage Temperature Test | 1
Thermal Cycle Test | 1
Thermal Shock Test Long | 1
Thermal Shock Test Short | 1
(blank) | 1
Operational Temperature | 1
PACCAR | 50
0
(blank)
29
Accelerated Temperature Aging Test for Electrical and Electronic Components | 1
Approved Paints List | 1
Electrical Transients | 2
Environmental Requirements and Test Methods for Electrical and Electronic Components | 1
Exterior Paint for Aluminum and Ferrous Substrates, Full or Intermittent UV Exposure | 1
Flammability Test for Electrical and Electronic Components | 1
General Test Conditions for Electrical and Electronic Components | 1
High Temperature Test for Operating Electrical and Electronic Components | 1
High-Temperature Test for Electrical and Electronic Components | 1
Low-Temperature Test for Electrical and Electronic Components | 1
POWER-INTERFACE TEST REQUIREMENTS FOR ELECTRICAL AND ELECTRONIC DEVICES | 1
Prime Paint For Aluminum and Ferrous Substrates | 1
Product Identification and Traceability | 1
Protection of Electrical and Electronic Equipment Against Water (Including Steam Cleaning/High Pressure Cleaning | 1
QR Codes on Parts
Requirements for Electrical Connectors | 7
Rubber, Vulcanized or Thermoplastic - Resistance to Ozone Cracking: Static Strain Testing | 1
Special Characteristics Process Requirements (For Drawings)
Test Methods and Approval Process for Paints | 1
Test Reporting Requirements for Electrical and Electronic Components | 1
Thermal Shock of Electrical and Electronic Equipment by Splashing | 1
Truck-specific Nomenclature and Terminology for Electrical Engineering | 1
Ultraviolet-Light-Exposure Testing for Electrical and Electronic Components | 1
Visual Inspection for Electrical and Electronic Components | 1
Y203396 Rev 001 | 10
Electrical Transients | 4
Electromagnetic-Conducted Emissions for Electrical and Electronic Components | 2
Electromagnetic-Emissions for Electrical and Electronic Components | 1
Electromagnetic-Radiated-Immunity Requirements for Electrical and Electronic Components
Electrostatic Discharge (ESD) Immunity Test Requirements | 2
Voltage Test Requirements for Electrical and Electronic Components | 1
Y203399 Rev 001 | 3
Free-Fall Drop Test for Electrical and Electronic Components | 1
Vibration Requirements and Test Methods for Electrical/Electronic and Mechanical Components | 2
Y203401 Rev 002 | 8
GRAVEL BOMBARDMENT TEST FOR ELECTRICAL AND ELECTRONIC COMPONENTS | 1
Humidity Testing for Electrical and Electronic Components, excluding the Damp-Heat Test | 1
Protection of Electrical and Electronic Components against Dust | 1
Protection of Electrical and Electronic Equipment Against Water (Including Steam Cleaning/High Pressure Cleaning | 1
Resistance to Automotive Fluids | 1
Salt-Fog Test for Electrical and Electronic Components | 1
Temperature Cyclic Test for Electrical and Electronic Components | 1
Thermal Shock by Venting of Electrical and Electronic Components | 1
Volvo | 20
Y203396 Rev 001 | 4
Bulk Current Injection | 1
Conducted Emissions | 1
Radiated Immunity - ALSE | 1
Radiated Emissions - ALSE | 1
(blank) | 16
Immunity to Voltage Ripples | 1
Immunity to Micro Power Cuts | 1
Immunity to High-voltage Supply | 1
Pulse 1 (Supply lines) | 1
Pulse 2a (Supply lines) | 2
Pulse 2b (Supply lines) | 1
Pulse 3a and 3b (Supply lines) | 2
Pulse 4 (Supply lines) | 1
Pulse 5a/c (Supply lines) | 1
ESD Handling | 1
ESD Powered up, direct | 1
ESD Powered up, indirect | 1
Radiated Immunity - Low-frequency magnetic field | 1
Radiated Emissions - magnetic field | 1
Grand Total | 123

## OE International (hidden)
Navistar DR100159-06 |  |  | Bendix DVP&R
Item | Section | Reference | Item # | Item | Reference | Accept, Accept with Deviations, or Deny | Note
Operational Temperature | Section 5.1
Three Temperature Parametric Test | Section 5.2 |  | 7 | Three Temp-Parametric Test | Bendix Y203396 Rev 001 7.2
Storage Temperature Test | Section 5.3 | SAE J1455 REV MAR2017, Section 4.1.1.6, “Ambient Conditions Before Installation Due to Storage and Transportation Extremes” MIL-STD-810G REV OCT2008, Part One Annex C Table C-I, “Summary of climatic conditions and daily cycles of temperature, solar radiation, and relative humidity” | 48 | Storage Temperature Test | Bendix Y203401 Rev 002 - 7.2 SAE J1455 AUG 2012, section 4.1.1.6 | Accept with Deviations | `
Thermal Cycle Test | Section 5.4 | SAE J1455 REV MAR2017, Section 4.1.3.1, “Temperature Cycle Test” SAE J1455 REV MAR2017, Figure 2A, “24 Hour Thermal Cycle Test” | 49 | Thermal Cycle Test | Bendix Y203401 Rev 002 - 7.3 SAE J1455 AUG 2012, section 4.1.3.1 | Accept with Deviations | Spec rev level discrepancy, test parameters are identical
Thermal Shock Test Short | Section 5.5.1 | SAE J1455 REV MAR2017, Section 4.1.3.2, “Thermal Shock Test” SAE J1455 REV MAR2017, Figure 2C, “Thermal shock” | 50 | Thermal Shock Test (Short & Long) | Bendix Y203401 Rev 002 - 7.4 & 7.5 SAE J1455 AUG 2012, section 4.1.3.2 | Accept with Deviations | Spec rev level discrepancy, test parameters are identical
Thermal Shock Test Long | Section 5.5.2 | SAE J1455 REV MAR2017, Section 4.1.3.1, “Temperature Cycle Test” SAE J1455 REV MAR2017, Figure 2A, “24 Hour Thermal Cycle Test” | 50 | Thermal Shock Test (Short & Long) | Bendix Y203401 Rev 002 - 7.4 & 7.5 SAE J1455 AUG 2012, section 4.1.3.2 | Accept with Deviations | Spec rev level discrepancy, test parameters are identical
Humidity Test Short | Section 5.6.1 | SAE J1455 REV MAR2017, Section 4.2, “Humidity” SAE J1455 REV MAR2017, Figure 4b, “24 h Humidity Cycle” | 51 | Humidity Test (Short & Long) | Bendix Y203401 Rev 002 - 7.6 & 7.7 SAE J1455 AUG 2012, section 4.2 | Accept with Deviations | Spec rev level discrepancy, test parameters are identical
Humidity Test Long | Section 5.6.2 | SAE J1455 REV MAR2017, Section 4.2, “Humidity” | 51 | Humidity Test (Short & Long) | Bendix Y203401 Rev 002 - 7.6 & 7.7 SAE J1455 AUG 2012, section 4.2 | Accept with Deviations | Spec rev level discrepancy, test parameters are identical
Frost Test | Section 5.7 | SAE J1455 REV MAR2017, Section 4.2, “Humidity” |  |  |  | Deny | Navistar spec doesn't look like it points to the right section No frost/ice related testing run by Ametek or Bendix
Salt Spray Test | Section 5.8 | SAE J1455 REV MAR2017, Section 4.3.3.1, “Salt Spray (Fog)” | 52 | Salt Spray Fog Test | Bendix Y203401 Rev 002 - 7.8 SAE J1455 AUG 2012, section 4.3.3.1 | Accept with Deviations | Spec rev level discrepancy, test parameters are identical
Immersion Test | Section 5.9 | SAE J1455 REV MAR2017, Section 4.3.3.2, “Immersion Testing” | 54 | Immersion Test (Dunk Test) | Bendix Y203401 Rev 002 - 7.10 SAE J1455 AUG 2012, section 4.3.3.2 | Accept with Deviations | Spec rev level discrepancy, test parameters are identical
Exposure to Chemicals and Oils | Section 5.10 | SAE J1455 REV MAR2017, Section 4.4, “Exposure to Chemicals and Oils” ISO 22241-1 REV OCT2006, “Diesel engines — NOx reduction agent AUS 32” | 55 | Exposure to Chemicals and Oils | Bendix Y203401 Rev 002 - 7.11 SAE J1455 AUG 2012, section 4.4 | Accept with Deviations | Spec rev level discrepancy, test parameters are identical
Pressure Washing | Section 5.11.1 | SAE J1455 REV MAR2017, Section 4.5, “Steam Cleaning and Pressure Washing” | 56 | Pressure Washing /Steam Clean Test | Bendix Y203401 Rev 002 - 7.12 SAE J1455 AUG 2012, section 4.5 | Accept with Deviations | Spec rev level discrepancy, test parameters are identical. Test performed at Level 2 with Level 4 temperatures (1,020 PSI, 150 gal/hr, 93C, 2 seconds for 375 cycles
Steam Cleaning | Section 5.11.2 | SAE J1455 REV MAR2017, Section 4.5, “Steam Cleaning and Pressure Washing” | 56 | Pressure Washing /Steam Clean Test | Bendix Y203401 Rev 002 - 7.12 SAE J1455 AUG 2012, section 4.5 | Accept with Deviations | Spec rev level discrepancy, test parameters are identical. Test performed at Level 2 with Level 4 temperatures (1,020 PSI, 150 gal/hr, 93C, 2 seconds for 375 cycles
Fungus | Section 5.12 | MIL-STD-810G REV OCT2008, Method 508.6, “Fungus SAE J1455 REV MAR2017, Section 4.6, “Fungus” | 57 | Fungus | Bendix Y203401 Rev 002 - 7.13 SAE J1455 AUG 2012, section 4.6 | Accept with Deviations | Spec rev level discrepancy, test parameters are identical Penicillium funiculosum, Aspergillus flavus, and Aspergillus versicolor were tested for 30 days
Altitude Operating | Section 5.13.1 | MIL-STD-810G REV OCT2008, Part Three Section 5.13, “High elevations and upper air conditions” | 60 | Altitude (Operating) | Bendix Y203401 Rev 002 - 7.16 SAE J1455 AUG 2012, section 4.9 | Accept with Deviations | DUT tested at 13k feet following temperature profile defined in SAE J1455 AUG 2012 Figure 2A - 24 Hour Thermal Cycle
Altitude Non-Operating | Section 5.13.2 | MIL-STD-810G REV OCT2008, Part Three Section 5.13, “High elevations and upper air conditions” | 61 | Altitude (Non-Operating) | Bendix Y203401 Rev 002 - 7.17 SAE J1455 AUG 2012, section 4.9 | Deny | Not run
Dust and Sand | Section 6.1 | SAE J1455 REV MAR2017, Section 4.7, “Dust and Sand” ISO 12103-1 REV DEC1997, “Road vehicles — Test dust for filter evaluation” | 58 | Dust and Sand | Bendix Y203401 Rev 002 - 7.14 SAE J1455 AUG 2012, section 4.7 | Accept with Deviations | Spec rev level discrepancy, test parameters are identical
Gravel Bombardment | Section 6.2 | SAE J400 REV OCT2012, “Test for Chip Resistance of Surface Coatings” | 59 | Gravel Bombardment | Bendix Y203401 Rev 002 - 7.15 SAE J1455 AUG 2012, section 4.8 | Accept with Deviations | Spec rev level discrepancy, test parameters are identical
Combined Environmental Testing | Section 6.3 | SAE J1455 REV MAR2017, Section 4.12, “Combined Environmental Testing” SAE J1455 REV MAR2017, Figure 14, “Combined Test Profile” | 47 | AGREE Test | Bendix Y203396 Rev 001 7.18 SAE J1455 AUG 2012, section 4.12 | Accept with Deviations | Spec rev level discrepancy, test parameters are identical
Swept Sine Vibration Test | Section 6.4 | SAE J1455 REV MAR2017, Section 4.10.4.1, “Swept Sine Vibration Tests” SAE J1455 REV MAR2017, Figure A1, “Maximum Expected Truck Acceleration Levels” | 41 | Swept Sine Vibration Test | Bendix Y203399 Rev 001 - 7.1 SAE J1455 AUG 2012, section 4.10.4.1 | Accept with Deviations | Spec rev level discrepancy, test parameters are identical
Random Vibration Test | Section 6.5 | ISO 16750-3 Road vehicles — Environmental conditions and testing for electrical and electronic equipment —Part 3: Mechanical loads SAE J1455 REV MAR2017, Section 4.10.4.2, “Random Vibration Testing” SAE J1455 REV MAR2017, Figure 6, “SAMPLE CAB MOUNTED VIBRATION PSD CLASS 8 TRUCK, VERTICAL AXIS” SAE J1455 REV MAR2017, Figure 7, “SAMPLE CAB MOUNTED VIBRATION PSD TRANSVERSE AXIS” SAE J1455 REV MAR2017, Figure 8, “SAMPLE CAB MOUNTED VIBRATION PSD CLASS 8 TRUCK, LONGITUDINAL AXIS” SAE J1455 REV MAR2017, Figure 9, “SAMPLE ENGINE VIBRATION DATA (VERTICAL), HEAVY-DUTY TRUCK” SAE J1455 REV MAR2017, Figure 10, “CHASSIS VIBRATION DATA, PSD, BOBTAIL VERTICAL MID FRAME, HEAVY-DUTY TRUCK” SAE J1455 REV MAR2017, Figure 11, “CHASSIS VIBRATION DATA, PSD, BOBTAIL VERTICAL REAR FRAME, HEAVY-DUTY TRUCK” | 42 | Random Vibration Test | Bendix Y203399 Rev 001 - 7.2 SAE J1455 AUG 2012, section 4.10.4.2 | Accept with Deviations | Spec rev level discrepancy, test parameters are identical
Handling Drop Test | Section 6.6 | SAE J1455 REV MAR2017, Section 4.11.3.1, “Handling Drop Test” | 43 | Handling Drop Test | Bendix Y203399 Rev 001 - 7.3 SAE J1455 AUG 2012, section 4.11.3.1 | Accept with Deviations | Spec rev level discrepancy, test parameters are identical
Transit Drop Test | Section 6.7 | SAE J1455 REV MAR2017, Section 4.11.3.2, “Transit Drop Test” | 44 | Transit Drop Test | Bendix Y203399 Rev 001 - 7.4 SAE J1455 AUG 2012, section 4.11.3.2 | Accept with Deviations | Spec rev level discrepancy, test parameters are identical
Installation Harness Drop Test | Section 6.8 | SAE J1455 REV MAR2017, Section 4.11.3.3, “Installation Harness Shock Test” | 45 | Installation Shock Test | Bendix Y203399 Rev 001 - 7.5 SAE J1455 AUG 2012, section 4.11.3.3 | Accept with Deviations | Spec rev level discrepancy, test parameters are identical
Operational Shock | Section 6.9 | MIL-STD-202G REV FEB2002, Method 213B, “Shock (Specified Pulse)” MIL-STD-202G REV FEB2002, Figure 213-2, “Tolerances for terminal-peak sawtooth shock pulse” | 46 | Operational Shock Test | Bendix Y203399 Rev 001 - 7.6 SAE J1455 AUG 2012, section 4.11.3.3 | Accept with Deviations | Spec rev level discrepancy, test parameters are identical
Operational Voltage Ranges | Section 7.1.1 |  | 6 | Operating Voltage | Bendix Y203396 Rev 001 7.1 SAE J1455 Section 4.13.1 - Steady State Electrical Characteristics
Intermittent Power Specification | Section 7.1.2 |  |  | Intermittent Connection | Bendix Y203396 Rev 001 7.12
Jump Starting | Section 7.2 | SAE J1455 REV MAR2017, Section 4.13.1.1, “Steady State Electrical Characteristics” | 10 | Over-Voltage / Jump Starting | Bendix Y203396 Rev 001 7.5 SAE J1455 Section 4.13.1 - Steady State Electrical Characteristics | Accept with Deviations | Spec rev level discrepancy, test parameters are identical
Cold Cranking | Section 7.3 | SAE J1455 REV MAR2017, Section 4.13.1.1, “Steady State Electrical Characteristics” SAE J1113-11 REV JAN2012, Figure 7, “Test Pulse 4” | 12 | Cold Cranking | Bendix Y203396 Rev 001 7.7 SAE J1455 Section 4.13.1 - Steady State Electrical Characteristics SAE J1113 Rev JAN2012 - Figure 7 - Test Pulse 4 | Accept with Deviations | Spec rev level discrepancy, test parameters are identical
Reverse Polarity | Section 7.4 | SAE J1455 REV MAR2017, Section 4.13.1.1, “Steady State Electrical Characteristics” | 8 | Reverse Polarity | Bendix Y203396 Rev 001 7.3 SAE J1455 Section 4.13.1 - Steady State Electrical Characteristics | Accept with Deviations | Spec rev level discrepancy, test parameters are identical
Voltage Regulator Failure | Section 7.5 | SAE J1455 REV MAR2017, Section 4.13.1.1, “Steady State Electrical Characteristics” | 14 | Voltage Regulator Failure | Bendix Y203396 Rev 001 7.9 SAE J1455 Section 4.13.1 - Steady State Electrical Characteristics | Accept with Deviations | Spec rev level discrepancy, test parameters are identical
Open Circuit | Section 7.6 | N/A | 18 | Open Circuit | Bendix Y203396 Rev 001 7.13
Operation Without Batteries | Section 7.8 | ISO 16750-2 Section 4.4 |  |  |  | Deny | Not run
Inductive Switching - Pulse 1 | Section 7.9.1 | SAE J1113-11 REV JAN2012, Section 5, “Test Procedure” SAE J1113-11 REV JAN2012, Figure 2, “Test Pulse 1” | 24 | Inductive Switching - Pulse 1 Negative | Bendix Y203396 Rev 001 7.21.2 SAE J1113-11 REV JAN2012, Figure 2, ―Test Pulse 1 | Accept
Inductive Switching - Pulse 2a | Section 7.9.2 | SAE J1113-11 REV JAN2012, Section 5, “Test Procedure” SAE J1113-11 REV JAN2012, Figure 3, “Test Pulse 2a” | 25 | Inductive Switching - Pulse 2a | Bendix Y203396 Rev 001 7.21.3 SAE J1113-11 REV JAN2012, Figure 3, ―Test Pulse 2a | Accept
Inductive Switching - Pulse 2b | Section 7.9.3 | SAE J1113-11 REV JAN2012, Section 5, “Test Procedure” SAE J1113-11 REV JAN2012, Figure 4, “Test Pulse 2b” | 26 | Inductive Switching - Pulse 2b | Bendix Y203396 Rev 001 7.21.4 SAE J1113-11 REV JAN2012, Figure 4, ―Test Pulse 2b | Accept
Switching Spikes - Pulse 3a | Section 7.9.4 | SAE J1113-11 REV JAN2012, Section 5, “Test Procedure” SAE J1113-11 REV JAN2012, Figure 5, “Test Pulse 3a” | 27 | Switching Spikes - Pulse 3a | Bendix Y203396 Rev 001 7.21.5 SAE J1113-11 REV JAN2012, Figure 5, ―Test Pulse 3a | Accept
Switching Spikes - Pulse 3b | Section 7.9.5 | SAE J1113-11 REV JAN2012, Section 5, “Test Procedure” SAE J1113-11 REV JAN2012, Figure 6, “Test Pulse 3b” | 28 | Switching Spikes - Pulse 3b | Bendix Y203396 Rev 001 7.21.6 SAE J1113-11 REV JAN2012, Figure 6, ―Test Pulse 3b | Accept
Load Dump - Pulse 5a | Section 7.9.6 | SAE J1113-11 REV JAN2012, Section 5, “Test Procedure” SAE J1113-11 REV JAN2012, Figure 8, “Test Pulse 5a & 5c” | 29 | Heavy Truck Load Dump - Pulse 5a/5c | Bendix Y203396 Rev 001 7.21.7 SAE J1113-11 REV JAN2012, Table 10, ―Test Pulse 5c | Deny | Only Pulse 5c was tested
Low Side Outputs Bias by Ignition or Accessory | Section 7.9.7 | SAE J1113-11 REV JAN2012, Section 5, “Test Procedure” SAE J1113-11 REV JAN2012, Figure 2, “Test Pulse 1” | 23 | Inductive Switching - Pulse 1 Positive | Bendix Y203396 Rev 001 7.21.2 SAE J1113-11 REV JAN2012, Figure 2, ―Test Pulse 1 | Accept
Capacitive Coupling Clamp | Section 7.10.1 | SAE J1113-12 REV AUG2006, Section 4.1, “Capacitive Coupling Clamp” SAE J1113-12 REV AUG2006, Figure 2, “Test Pulse A” SAE J1113-12 REV AUG2006, Figure 3, “Test Pulse B” | 31 | Capacitive Coupling Clamp | Bendix Y203396 Rev 001 7.22.1 SAE J1113-11 REV JAN2012, Section 4.1.2, Figure 2, "Test Pulse A" SAE J1113-11 REV JAN2012, Section 4.1.2, Figure 3, "Test Pulse B" | Accept with Deviations | SAE J1113-12 REV OCT2000, Section 4.1.2, ―Test Procedure SAE J1113-12 REV OCT2000, Figure 2&3, ―Test Pulse A & B
Chattering Relay | Section 7.10.2 | SAE J1113-12 REV AUG2006, Section 4.2, “Chattering Relay” | 32 | Chattering Relay | Bendix Y203396 Rev 001 7.22.2 SAE J1113-11 REV JAN2012, Section 4.21, Figure 7
Electrostatic Discharge (Unpowered) | Section 7.11.1 | SAE J1113-13 REV JUN2011, Section 5, “Test Setup and Procedure for Packaging and Handling Sensitivity Classification Test (Non-Powered Mode Test)” SAE J1113-13 REV JUN2011, Table 1, “ESD Test Sequence and Voltage Levels” | 33 | ESD Unpowered | Bendix Y203396 Rev 001 7.23.1 SAE J1113-11 REV JAN2012, Table 1 | Accept | SAE J1113-13 REV JUN2011
Electrostatic Discharge (Powered) | Section 7.11.2 | SAE J1113-13 REV JUN2011, Section 4, “Test Setup and Procedure for Powered Mode Component Tests” SAE J1113-13 REV JUN2011, Table A1, “ESD Test Sequence and Voltage Levels” | 34 | ESD Powered | Bendix Y203396 Rev 001 7.23.2 SAE J1113-11 REV JAN2012, Table 1 | Accept | SAE J1113-13 REV JUN2011
Conducted Emissions | Section 7.12 | CISPR 25 Ed. 3 2008-03, Section 6.2, “Conducted Emissions from components/modules – Voltage Method” CISPR 25 Ed. 3 2008-03, Table 5, “Examples of quasi-peak or peak limits for conducted disturbances – Voltage Method” CISPR 25 Ed. 3 2008-03, Table 6, “Examples of average limits for conducted disturbances – Voltage Method” | 35 | Conducted Emissions - Component | Bendix Y203396 Rev 001 7.24.1 CISPR 25 Rev 3 6.2 CISPR 25 Rev3 6.2.2.2 Figure 6 CISPR 25 Rev3 6.2.2.2 Table 5 | Accept
Radiated Emissions | Section 7.13 | CISPR 25 Ed. 3 2008-03, Section 6.4, “Radiated Emissions from components/modules – ALSE Method” CISPR 25 Ed. 3 2008-03, Table 9, “Examples of quasi-peak or peak limits for radiated disturbances – ALSE” CISPR 25 Ed. 3 2008-03, Table 10, “Examples of average limits for radiated disturbances – ALSE” SAE J551-1 REV JUN2010, “Performance Levels and Methods of Measurement of Electromagnetic Compatibility of Vehicles, Boats (up to 15 m), and Machines (16.6 Hz to 18 GHz) | 36 | Radiated Emissions- Component | Bendix Y203396 Rev 001 7.24.2 CISPR 25 rev3 section 6.4 | Accept
Radiated Immunity | Section 7.14 | SAE J1113-21 REV OCT2005, “Electromagnetic Compatibility Measurement Procedure for Vehicle Components – Part 21: Immunity to Electromagnetic Fields, 30 MHz to 18 GHz, Absorber-Lined Chamber” | 37 | Radiated Immunity- Component | Bendix Y203396 Rev 001 7.24.4 SAE J1113/21. | Accept
Bulk Current Injection | Section 7.15 | SAE J1113-4 REV AUG2004, “Immunity to Radiated Electromagnetic Fields – Bulk Current Injection (BCI) Method” | 38 | Coupled Immunity - Component - Bulk Current Injection | Bendix Y203396 Rev 001 7.24.6 SAE J1113-4 REV AUG2004, Figure 1, “BCI Test Setup” SAE J1113-4 REV AUG2004, Table A.1, “Functional Status…Severity level for immunity testing” | Accept
Electrostatic Discharge | Section 8.1 | SAE J1113-13 REV JUN2011, Section 4, “Test Setup and Procedure for Powered Mode Component Tests” SAE J1113-13 REV JUN2011, Table A1, “ESD Test Sequence and Voltage Levels” |  |  |  | Deny | Fleet vehicles have been retrofitted with iSense Pro but vehicle level testing has not been conducted
Radiated Emissions | Section 8.2 | UN ECE Regulation 10-04 March 6, 2012, “Vehicles with regard to electromagnetic compatibility CISPR 12 Ed. 6.1 2009-03, Section 6.4.1, “Single Sample” CISPR 12 Ed. 6.1 2009-03, Figure 2, “Limit of disturbance (peak and quasi-peak detector) at 10 m antenna distance” CISPR 12 Ed. 6.1 2009-03, Figure 3, “Limits of disturbance (average detector) at 10 m antenna distance” SAE J551-1 REV JUN2010, “Performance Levels and Methods of Measurement of Electromagnetic Compatibility of Vehicles, Boats (up to 15 m), and Machines (16.6 Hz to 18 GHz) |  |  |  | Deny | Fleet vehicles have been retrofitted with iSense Pro but vehicle level testing has not been conducted
Radiated Susceptibility - Off Vehicle Source | Section 8.3 | ISO 11451-2 REV FEB2005, “Road vehicles — Vehicle test methods for electrical disturbances from narrowband radiated electromagnetic energy — Part 2: Off-vehicle radiation sources” SAE J551-1 REV JUN2010, “Performance Levels and Methods of Measurement of Electromagnetic Compatibility of Vehicles, Boats (up to 15 m), and Machines (16.6 Hz to 18 GHz) |  |  |  | Deny | Fleet vehicles have been retrofitted with iSense Pro but vehicle level testing has not been conducted
SINAD Test | Section 8.4 | TEX-1160-U, “Radio Frequency Interference Testing |  |  |  | Deny | Fleet vehicles have been retrofitted with iSense Pro but vehicle level testing has not been conducted

## OE PACCAR (hidden)
PACCAR |  |  |  | Bendix DVP&R
Standard | Title | Section | Reference | DVP&R Item # | DVP&R Item/Test | Reference | Accept, Accept with Deviations, Deny, or N/A | Note
CPP0070 | Requirements for Electrical Connectors | 6.2.1.1 | [5 empty] | Refer to Deutsch validation
6.2.1.2
6.2.1.3
6.2.1.4
6.2.1.5
6.2.1.6
6.2.1.7
CPS0083 | Truck-specific Nomenclature and Terminology for Electrical Engineering | N/A |  | N/A |  |  | N/A | Not a test specification
CTS0012 | Salt-Fog Test for Electrical and Electronic Components | N/A |  | 52 | Salt Spray Fog Test | Bendix Y203401 Rev 002 - 7.8 SAE J1455 AUG 2012, section 4.3.3.1 | Deny | Tested at 35 °C for 240 hours, PACCAR requires 1008 hours
CTS0053 | High-Temperature Test for Electrical and Electronic Components | N/A | IEC 60068-2-2, Test Bb IEC 60068-2-2, Test Bd |  |  |  |  | Currently unable to find in Bendix eNorm, will follow up
CTS0055 | Accelerated Temperature Aging Test for Electrical and Electronic Components | N/A | IEC 60068-2-2, Test Bb |  |  |  |  | Currently unable to find in Bendix eNorm, will follow up
CPP0190 | Electromagnetic-Radiated-Immunity Requirements for Electrical and Electronic Components |  |  | 37 | Radiated Immunity- Component | Bendix Y203396 Rev 001 7.24.4 SAE J1113/21 | Accept with Deviations | Tested by Ametek
CPP0191 | Electromagnetic-Emissions for Electrical and Electronic Components | N/A | CISPR 25 Edition 3.0 2008-03 Section 4.4 CISPR 25 Edition 3.0 2008-03 Section 6.4 | 36 | Radiated Emissions- Component | Bendix Y203396 Rev 001 7.24.2 CISPR 25 rev3 section 6.4 | Deny | Tested by Ametek Tested to a maximum frequency of 960 MHz
CMT0021 | Resistance to Automotive Fluids | N/A |  | 55 | Exposure to Chemicals and Oils | Bendix Y203401 Rev 002 - 7.11 SAE J1455 AUG 2012, section 4.4 | Deny | Ametek tested the following chemicals: -Engine oils and additives -Steam -Waxes -Degreasers -Axle grease, soap, and detergents -Undercoating material -Dust control agents (MgCl2)
CMT0058 | Visual Inspection for Electrical and Electronic Components | N/A |  | N/A |  |  | Deny | Not tested
CS0026 | Test Reporting Requirements for Electrical and Electronic Components | N/A |  | N/A |  |  | N/A | Not a test specification
CS0072 | Ultraviolet-Light-Exposure Testing for Electrical and Electronic Components | N/A |  | N/A |  |  | Deny | Not tested
CTS0013 | Voltage Test Requirements for Electrical and Electronic Components | N/A |  | 6 | Operating Voltage | Bendix Y203396 Rev 001 7.1 SAE J1455 Section 4.13.1 - Steady State Electrical Characteristics | Deny | Not tested to PACCAR spec
CPP0193 | Electromagnetic-Conducted Emissions for Electrical and Electronic Components | N/A | CISPR 25 Section 6.0 | 35 | Conducted Emissions - Component | Bendix Y203396 Rev 001 7.24.1 CISPR 25 Rev 3 6.2 CISPR 25 Rev3 6.2.2.2 Figure 6 CISPR 25 Rev3 6.2.2.2 Table 5 | Accept | Tested by Ametek Class 5 limits used
|  |  |  | 36 | Radiated Emissions- Component | Bendix Y203396 Rev 001 7.24.2 CISPR 25 rev3 section 6.4 | Accept | Tested by Ametek Class 5 limits used
CTS0019 | Electrostatic Discharge (ESD) Immunity Test Requirements | N/A | ISO 10605 | 33 | ESD Unpowered | Bendix Y203396 Rev 001 7.23.1 SAE J1113-11 REV JAN2012, Table 1 | Accept with Deviations | ESD Unpowered Test Sequence Discharge Type Voltage level 1 Contact +/- 4 kV 2 Contact +/- 6 kV 3 Air +/- 8 kV 4 Contact +/- 8 kV 5 Air +/- 15 kV 6 Air +/- 25 kV Simulation parameters: Ci = 150 pF Ri = 2000 Ω Temperature = 23C +/- 3C Humidity = 20-50%
|  |  |  | 34 | ESD Powered | Bendix Y203396 Rev 001 7.23.2 SAE J1113-11 REV JAN2012, Table 1 | Accept with Deviations | ESD Powered Test Sequence Discharge Type Voltage level 1 Contact +/- 2 kV 2 Contact +/- 4 kV 3 Contact +/- 6 kV 4 Contact +/- 8 kV 5 Air +/- 15 kV Simulation parameters: Ci = 330 pF Ri = 2000 Ω Temperature = 23C +/- 3C Humidity = 20-50%
CPP0016 | Electrical Transients | 6.2 | SAE J1113-11 Pulse 5A | 29 | Heavy Truck Load Dump - Pulse 5c | Bendix Y203396 Rev 001 7.21.7 SAE J1113-11 REV JAN2012, Table 10, ―Test Pulse 5c | Deny | Pulse 5A not tested
|  | 6.3 | SAE J1113-11 Pulse 1B | N/A |  |  | Deny | Not tested
|  | 6.4 | SAE J1113-11 Pulse 3B | 28 | Switching Spikes - Pulse 3b | Bendix Y203396 Rev 001 7.21.6 SAE J1113-11 REV JAN2012, Figure 6, ―Test Pulse 3b | Deny | Pulse of -150V was tested
|  |  | SAE J1113-11 Pulse 3A | 27 | Switching Spikes - Pulse 3a | Bendix Y203396 Rev 001 7.21.6 SAE J1113-11 REV JAN2012, Figure 6, ―Test Pulse 3a | Deny | Pulse of +100V was tested
|  | 6.6 | Conducted Noise Immunity 30 Hz to 80 Hz | N/A |  |  | Deny | Not tested
|  | 6.5 | Chattering Relay | 32 | Chattering Relay | Bendix Y203396 Rev 001 7.22.2 SAE J1113-11 REV JAN2012, Section 4.21 Figure 7 | Deny | Each wire exposed to noise for 5-10 s, PACCAR specifies 10 +/- 1 s
CTS0052 | Temperature Cyclic Test for Electrical and Electronic Components | N/A | IEC 60068-2-14, Test Nb | 49 | Thermal Cycle Test | Y203401 Rev 002 - 7.3 SAE J1455 AUG 2012, section 4.1.3.1 | Accept with Deviations | Duration and cycle count more extreme than PACCAR spec High/Low Temp: 85C/-40C High/Low Temp Exposure Time: 12 hrs/3 hrs Cycle Length/Count: 24 hrs/30
CTS0054 | Low-Temperature Test for Electrical and Electronic Components | N/A | IEC 60068-2-1, Test A: Test Ab | N/A |  |  | Deny | Standalone low temperature test not performed
CTS0056 | Thermal Shock of Electrical and Electronic Equipment by Splashing | N/A | IEC 60068-2-14, Test Nc | N/A |  |  | Deny | Not tested
CTS0157 | Flammability Test for Electrical and Electronic Components | N/A | IEC 60695 11-10 ISO 9773 | N/A |  |  | Deny | Not tested
CTS0385 | Rubber, Vulcanized or Thermoplastic - Resistance to Ozone Cracking: Static Strain Testing | N/A |  | N/A |  |  | N/A | Not tested, not necessary
CTS0071 | Free-Fall Drop Test for Electrical and Electronic Components | N/A |  | 43 | Handling Drop Test | Bendix Y203399 Rev 001 - 7.3 SAE J1455 AUG 2012, section 4.11.3.1 | Accept with Deviations | 3 DUT dropped from 1 meter onto concrete floor. All DUTs were dropped from the same 3 orientations. No visible damage, DUTs still functional.
CTS0060 | General Test Conditions for Electrical and Electronic Components | N/A |  | N/A |  |  | N/A | General testing requirements
CTS0022 | Protection of Electrical and Electronic Equipment Against Water (Including Steam Cleaning/High Pressure Cleaning | N/A | ISO20653 | 56 | Pressure Washing /Steam Clean Test | Bendix Y203401 Rev 002 - 7.12 SAE J1455 AUG 2012, section 4.5 | Accept with Deviations | Spec rev level discrepancy, test parameters are identical. Test performed at Level 2 with Level 4 temperatures (1,020 PSI, 150 gal/hr, 93C, 2 seconds for 375 cycles
|  |  |  | 63 | IP67 |  | Accept | Tested for IPX7. Tested in accordance with ISO 20653. Dust testing was performed in a separate test within this report (Dust Bombardment Test).
CTS0073 | Thermal Shock by Venting of Electrical and Electronic Components | N/A | IEC 60068-2-14, Test Nc | 50 | Thermal Shock Test (Short & Long) | Bendix Y203401 Rev 002 - 7.4 & 7.5 SAE J1455 AUG 2012, section 4.1.3.2 | Accept | Cycle count more extreme than PACCAR spec High/Low Temp: 85C/-40C High/Low Temp Exposure Time: 12 hrs/3 hrs Cycle Count Short/Long: 84/500
CTS0011 | Humidity Testing for Electrical and Electronic Components, excluding the Damp-Heat Test | N/A | IEC 600682-30 | 51 | Humidity Test (Short & Long) | Bendix Y203401 Rev 002 - 7.6 & 7.7 SAE J1455 AUG 2012, section 4.2 | Deny | Test at a humidity of 85% ± 5% rather than ≥ 90% as specified in the PACCAR spec
CTS0015 | Vibration Requirements and Test Methods for Electrical/Electronic and Mechanical Components | N/A | ISO 16750-3 Test VII or VIII | 42 | Random Vibration Test | Bendix Y203399 Rev 001 - 7.2 SAE J1455 AUG 2012, section 4.10.4.2 | Deny | Random vibration does not align with PACCAR vibration test spec
|  |  |  | 41 | Swept Sine Vibration Test | Bendix Y203399 Rev 001 - 7.1 SAE J1455 AUG 2012, section 4.10.4.1 | Deny | Swept sine vibration does not align with PACCAR vibration test spec
CTS0051 | Environmental Requirements and Test Methods for Electrical and Electronic Components | N/A |  | N/A |  |  | N/A | General testing requirements
CPS0098 | Product Identification and Traceability | N/A |  | N/A |  |  | N/A | Design specification - not a test specification
CMT0030 | Prime Paint For Aluminum and Ferrous Substrates | N/A |  | N/A |  |  | N/A | Not tested, not necessary
CMT0032 | Approved Paints List | N/A |  | N/A |  |  | N/A | Not tested, not necessary
CMT0033 | Test Methods and Approval Process for Paints | N/A |  | N/A |  |  | N/A | Not tested, not necessary
CMT0048 | Exterior Paint for Aluminum and Ferrous Substrates, Full or Intermittent UV Exposure | N/A |  | N/A |  |  | N/A | Not tested, not necessary
CPS0476 | QR Codes on Parts |  |  | N/A |  |  | N/A | Design specification - not a test specification
CS0074 | GRAVEL BOMBARDMENT TEST FOR ELECTRICAL AND ELECTRONIC COMPONENTS | N/A | ASTM D 3170 | 59 | Gravel Bombardment | Bendix Y203401 Rev 002 - 7.15 SAE J1455 AUG 2012, section 4.8 |  | DUT tested at ambient temperature with 1 pint of gravel. Analyzed for IP68 compliance.
CS0075 | POWER-INTERFACE TEST REQUIREMENTS FOR ELECTRICAL AND ELECTRONIC DEVICES | N/A |  | N/A |  |  | N/A | General testing requirements
CTS0020 | Protection of Electrical and Electronic Components against Dust | N/A | IEC 60529 | 58 | Dust and Sand | Bendix Y203401 Rev 002 - 7.14 SAE J1455 AUG 2012, section 4.7 | Accept | Tested for 24 hours, analyzed for IP68 compliance
CTS0053 | High Temperature Test for Operating Electrical and Electronic Components | N/A | IEC 60068-2-2, Test Bb IEC 60068-2-2, Test Bd | N/A |  |  | Deny | Standalone high temperature test not performed
CPS0484 | Special Characteristics Process Requirements (For Drawings) |  |  | N/A |  | N/A | N/A | Design specification - not a test specification
IEC 60529
ISO 16750-2
ISO 7637-2
J1455
NIST SP800-133
NIST FIPS 186-4
NIST SP800-108
NIST SP800-38A
NIST SP800-38B
NIST SP800-38D
NIST SP800-57 Part 1
NIST SP800-63B
SLC01-02
SLC02-01
SLC02-03
SLC02-04
SLC02-06
SLC03-02
SLC04-02
SLC04-05
SLC06-02

## EMC Gap Analysis by KS 2024 (hidden)
| Y293396 02NOV2021 | PACCAR CPP190 - 14NOV2011 CPP191 - 08MAR2012 CPP193 - 08MAY2020 | NAVISTAR DR100159-06 | VOLVO STD 515-0003 Issue 6 - May2023
RI | SAE J1113/21 10KHz to 18 GHz, 250V/m CW, AM 1KHZ 80% Vertical, Horizontal Step Size: ISO11452 (Optional) 800MHz to 12GHz Pulse Modulation: Ton 577us, T 4600us (217Hz/12%) | SAE J1113-21, CPP0190 100KHz to 2.5 GHz, 150V/m 1MHz to 800MHz, CW, AM 1KHz 80% 800MHz to 2.5GHz, CW, pulsed PRR = 217 Hz, Ton: 577us, T 4600us. Step Size (Table 4-CPP0190) Vertical, Horizontal RF-ALSE/ISO11452-2: 26MHz to 2.5 GHz | SAE J113-21. DR100159-06 200MHz to 3GHz, 200V/m CW, AM 1KHz 80% Vertical, Horizontal Step Size (DR100159-06: Table 27) | ISO 11452-2, STD 515-0003 200MHz to 12.4GHz 200 MHz to 800 MHz (CW and AM) 800 MHz to 6 GHz (CW and PM1) L-band, S-band, C-band and X-band (CW and PM2) 200 MHz to 1 GHz, 1 orientation Above 1 GHz, 2 orthogonal orientations. Vertical, Horizontal
CE | CISPR25 Rev 4 150KHz to 108 MHz PK, AVG Class 5 | CISPR25 - CPP0193 100KHz - 108 MHz PK, AVG Fband (Table 3, 4-CPP0193) Class 3, 4, 5 | CISPR25 Ed 3. 150KHz to 108MHz PK, AVG Class 4 | CISPR 25, STD 515-0003 100Khz-108Mhz F-Band (Table 65- STD515-0003) PK, AVG Class 5
RE | CISPR25 Rev 4 150KHz to 3.0 GHz PK, AVK Class 4 | CISPR25, CPP0191 100 KHz to 2.5 GHz PK, AVG Class 5 Fband (COO0191-Table, 3, 4, 5) Class 3, 4, 5 | CISPR25, ALSE 150KHz to 1.583 GHz PK, AVG CISPR12 extrapolated 1M antenna spacing (DR100159-06, Figure 6). Class 3 | CISPR25, ALSE 150 kHz to 30 MHz (Vertical Polarization) 30 MHz to 5.925 GHz, (Vertical and Horizonatal Polarization) Pk. Avg 150 kHz to 1 GHz, 1 orientation Above 1 GHz, 2 orthogonal orientations. (Check Table 69,70,71 for frequency bands)
BCI | SAE J1113-4 1MHz to 400MHz, 300mA CW, AM 1KHz, 80% 150mm, 450mm, 750mm | SAE J1113-4, CPP0190 100KHz to 200MHz, 100mA 100KHz to 30MHz, Differential BCI test with substitution. 30MHZ and above, Common Mode Injection at positions: 150mm, 450mm, 750mm. | SAE J1113-4, DR100159-06 10KHz to 400MHz, 120mA CW, AM 1KHz, 80% Substitution Injection at positions: 150mm, 450mm, 750mm | ISO 11452-4, STD 515-0003 Closed loop Method with limitation of applied forward power (1-meter long Harness) 100Khz-400MHz CW, AM 1Khz 80% Test Levels in Table 45